## Constant Linear Tests
Ranges
CR | #FF-CO-L-CR |  |  |  | #RA-CO-L-CR |  | #EI-CO-L-CR |  |  |  | #SD-CO-L-CR
BO | #FF-CO-L-BO |  |  |  | #RA-CO-L-BO |  | #EI-CO-L-BO |  |  |  | #SD-CO-L-BO
BE | #FF-CO-L-BE |  |  |  | #RA-CO-L-BE |  | #EI-CO-L-BE |  |  |  | #SD-CO-L-BE
AO | #FF-CO-L-AO |  |  |  | #RA-CO-L-AO |  | #EI-CO-L-AO |  |  |  | #SD-CO-L-AO
AV | #FF-CO-L-AV |  |  |  | #RA-CO-L-AV |  | #EI-CO-L-AV |  |  |  | #SD-CO-L-AV
AB | #FF-CO-L-AB |  |  |  | #RA-CO-L-AB |  | #EI-CO-L-AB |  |  |  | #SD-CO-L-AB
IN | #FF-CO-L-IN |  |  |  | #RA-CO-L-IN |  | #EI-CO-L-IN |  |  |  | #SD-CO-L-IN
Flows | Values |  | Stages | Values |  | Damages | Values
Min | 0 |  | Min | 0 |  | Min | 0
Central Range | 1,000 - 50,000 |  | Central Range | 5.0 - 20.0 |  | Central Range | 1,000 - 1,000,000
Test 1: Center Range
[14 empty] | Expected | Expected | Expected | Actual | Actual | Actual
Probability | Flow-Frequency | Probability | inflow-outflow | Probability | Rating | Probability | Exterior-Interior | Probability | Failure function | Probability | Interior Stage-Damage | ThresholdType | ThresholdValue | Damages AEP | InteriorStage AEP | Exterior Stage AEP | Damages AEP | Interior Stage AEP | Exterior Stage AEP | Failed | 2020-07-16 14:57
0.5 | #FF-CO-L-CR |  |  | 0.5 | #RA-CO-L-CR | 0.5 | #EI-CO-L-CR |  |  | 0.5 | #SD-CO-L-CR | Damages | 100000 | 0.2 | 0.62 | 0.62 | 0.45833333333333337 | 0.6222222222222222 | 0.6222222222222222
0.4 |  |  |  | 0.4 |  | 0.4 |  |  |  | 0.4 |  | InteriorStage | 12 | 0.2 | 0.9 | 0.5 | 0.45833333333333337 | 0.6222222222222222 | 0.6222222222222222
0.3 |  |  |  | 0.3 |  | 0.3 |  |  |  | 0.3 |  | ExteriorStage | 12 | 0.2 | 0.9 | 0.5 | 0.45833333333333337 | 0.6222222222222222 | 0.6222222222222222
0.5 |  |  |  | 0.5 |  | 0.5 |  |  |  | 0.5 |  |  |  | 0.2 | 0.9 | 0.5 | 0.45833333333333337 | 0.6222222222222222 | 0.6222222222222222
0.6 |  |  |  | 0.6 |  | 0.6 |  |  |  | 0.6 |  |  |  | 0.2 | 0.9 | 0.5 | 0.45833333333333337 | 0.6222222222222222 | 0.6222222222222222
[14 empty] | Expected | Expected | Expected
Probability | Flow-Frequency | Probability | inflow-outflow | Probability | Rating | Probability | Exterior-Interior | Probability | Failure function | Probability | Interior Stage-Damage | ThresholdType | ThresholdValue | Damages AEP | InteriorStage AEP | Exterior Stage AEP | Damages AEP | Interior Stage AEP | Exterior Stage AEP | Failed | 2020-07-16 14:57
0.5 | #FF-CO-L-BO |  |  | 0.5 | #RA-CO-L-BO | 0.5 | #EI-CO-L-BO |  |  | 0.5 | #SD-CO-L-BO | Damages | 100 | 0.75 | 0.9 | 0.9 | 0.6592592592592592 | 0.9 | 0.9
0.4 |  |  |  | 0.4 |  | 0.4 |  |  |  | 0.4 |  | InteriorStage | 5 | 0.75 | 0.9 | 0.9 | 0.6592592592592592 | 0.9 | 0.9
0.3 |  |  |  | 0.3 |  | 0.3 |  |  |  | 0.3 |  | ExteriorStage | 12 | 0.75 | 0.9 | 0.9 | 0.6592592592592592 | 0.9 | 0.9
0.5 |  |  |  | 0.5 |  | 0.5 |  |  |  | 0.5 |  |  |  | 0.75 | 0.9 | 0.9 | 0.6592592592592592 | 0.9 | 0.9
0.6 |  |  |  | 0.6 |  | 0.6 |  |  |  | 0.6 |  |  |  | 0.75 | 0.9 | 0.9 | 0.6592592592592592 | 0.9 | 0.9
[14 empty] | Expected | Expected | Expected
Probability | Flow-Frequency | Probability | inflow-outflow | Probability | Rating | Probability | Exterior-Interior | Probability | Failure function | Probability | Interior Stage-Damage | ThresholdType | ThresholdValue | Damages AEP | InteriorStage AEP | Exterior Stage AEP | Damages AEP | Interior Stage AEP | Exterior Stage AEP | Failed | 2020-07-16 14:57
0.5 | #FF-CO-L-AO |  |  | 0.1 | #RA-CO-L-AO | 0.5 | #EI-CO-L-AO |  |  | 0.5 | #SD-CO-L-AO | Damages | 1200000 | 0.16 | 0.25 | 0.33 | 0.14444444444444446 | 0.25 | 0.32
0.4 |  |  |  | 0.2 |  | 0.4 |  |  |  | 0.4 |  | InteriorStage | 20 | 0.16 | 0.25 | 0.33 | 0.14444444444444446 | 0.25 | 0.32
0.3 |  |  |  | 0.6 |  | 0.3 |  |  |  | 0.3 |  | ExteriorStage | 20 | 0.16 | 0.25 | 0.33 | 0.14444444444444446 | 0.25 | 0.32
0.5 |  |  |  | 0.4 |  | 0.5 |  |  |  | 0.5 |  |  |  | 0.16 | 0.25 | 0.33 | 0.14444444444444446 | 0.25 | 0.32
0.6 |  |  |  | 0.6 |  | 0.6 |  |  |  | 0.6 |  |  |  | 0.16 | 0.25 | 0.33 | 0.14444444444444446 | 0.25 | 0.32

## Flow-Frequency Functions
2. Distribution Types: | NameCode: |  | 3. Interpolators: | NameCode: |  | 4. Value Range Description: | Description | Range Code: |  | Flows | Values |  | Stages | Values |  | Damages | Values
Constant | CO |  | None | N |  | Central Range | Central range only | CR |  | Min | 0 |  | Min | 0 |  | Min | 0
Normal: mean, standard deviation | NO |  | Linear | L |  | Below with Overlap | Values start below the central range and go into it. | BO |  | Central Range | 1,000 - 50,000 |  | Central Range | 5.0 - 20.0 |  | Central Range | 1,000 - 1,000,000
Triangular: min, mode(most likely value), max | TR |  | Piecewise | P |  | Below | All values are below the central range | BE |  | Max | 200000 |  | Max | 50 |  | Max | 10000000
Uniform: min, max | UN |  | CubicSpline | C |  | Above with Overlap | Values start in the central range and go above it. | AO
Truncated Normal: mean, standard deviation, min, max | TN |  |  |  |  | Above | All values are above the central range | AV
Beta: alpha, beta, location, scale | BE |  |  |  |  | Above and Below | Values start below the central range and go above the central range | AB
[6 empty] | Inside Central Range | All values are inside the central range. | IN
1. FunctionTypes: | X-Values | Y-Values | Function Code
Flow-Frequency | Probability (0-1) | Flows (cfs) | FF
Inflow - Outflow | Flows (cfs) | Flows (cfs) | IO
Rating | Flows (cfs) | Stage (ft) | RA |  | Function Name Format: | Funtion Code-Distribution Code-Interpolator Code-ValueRange Code
Exterior - Interior | Stage (ft) | Stage (ft) | EI |  | Example: | #FF-CO-L-CR
Stage - Damage | Stage (ft) | Damage ($1,000) | SD
Levee Failure | Stage (ft) | Probability (0-1) | LF
Flow-Frequency Functions
Constant - None
Function Name | Distribution Type | Interpolator | Value Range Description |  | Function Name | Distribution Type | Interpolator | Value Range Description |  | Function Name | Distribution Type | Interpolator | Value Range Description |  | Function Name | Distribution Type | Interpolator | Value Range Description
#FF-CO-N-CR | Constant | None | Central Range |  | #FF-CO-N-BO | Constant | None | Below with Overlap |  | #FF-CO-N-BE | Constant | None | Below |  | #FF-CO-N-AO | Constant | None | Above with Overlap
xs | ys |  |  |  | xs | ys |  |  |  | xs | ys |  |  |  | xs | ys
0.1 | 1000 |  |  |  | 0.1 | 0 |  |  |  | 0.1 | 0 |  |  |  | 0.1 | 1000
0.2 | 5000 |  |  |  | 0.2 | 100 |  |  |  | 0.2 | 100 |  |  |  | 0.2 | 10000
0.3 | 10000 |  |  |  | 0.3 | 500 |  |  |  | 0.3 | 200 |  |  |  | 0.3 | 20000
0.4 | 15000 |  |  |  | 0.4 | 5000 |  |  |  | 0.4 | 300 |  |  |  | 0.4 | 30000
0.5 | 20000 |  |  |  | 0.5 | 10000 |  |  |  | 0.5 | 400 |  |  |  | 0.5 | 50000
0.6 | 28000 |  |  |  | 0.6 | 28000 |  |  |  | 0.6 | 500 |  |  |  | 0.6 | 60000
0.7 | 37000 |  |  |  | 0.7 | 37000 |  |  |  | 0.7 | 600 |  |  |  | 0.7 | 80000
0.8 | 42000 |  |  |  | 0.8 | 42000 |  |  |  | 0.8 | 700 |  |  |  | 0.8 | 130000
0.9 | 50000 |  |  |  | 0.9 | 50000 |  |  |  | 0.9 | 800 |  |  |  | 0.9 | 180000
Function Name | Distribution Type | Interpolator | Value Range Description |  | Function Name | Distribution Type | Interpolator | Value Range Description |  | Function Name | Distribution Type | Interpolator | Value Range Description
#FF-CO-N-AV | Constant | None | Above |  | #FF-CO-N-AB | Constant | None | Above and Below |  | #FF-CO-N-IN | Constant | None | Inside Central Range
xs | ys |  |  |  | xs | ys |  |  |  | xs | ys
0.1 | 50500 |  |  |  | 0.1 | 0 |  |  |  | 0.1 | 10000
0.2 | 60000 |  |  |  | 0.2 | 100 |  |  |  | 0.2 | 11000
0.3 | 8000 |  |  |  | 0.3 | 500 |  |  |  | 0.3 | 15000
0.4 | 85000 |  |  |  | 0.4 | 10000 |  |  |  | 0.4 | 20000
0.5 | 100000 |  |  |  | 0.5 | 28000 |  |  |  | 0.5 | 24000
0.6 | 110000 |  |  |  | 0.6 | 37000 |  |  |  | 0.6 | 30000
0.7 | 140000 |  |  |  | 0.7 | 100000 |  |  |  | 0.7 | 31000
0.8 | 160000 |  |  |  | 0.8 | 150000 |  |  |  | 0.8 | 32000
0.9 | 180000 |  |  |  | 0.9 | 200000 |  |  |  | 0.9 | 33000
Constant - Linear
Function Name | Distribution Type | Interpolator | Value Range Description |  | Function Name | Distribution Type | Interpolator | Value Range Description |  | Function Name | Distribution Type | Interpolator | Value Range Description |  | Function Name | Distribution Type | Interpolator | Value Range Description
#FF-CO-L-CR | Constant | Linear | Central Range |  | #FF-CO-L-BO | Constant | Linear | Below with Overlap |  | #FF-CO-L-BE | Constant | Linear | Below |  | #FF-CO-L-AO | Constant | Linear | Above with Overlap
xs | ys |  |  |  | xs | ys |  |  |  | xs | ys |  |  |  | xs | ys
0.1 | 1000 |  |  |  | 0.1 | 0 |  |  |  | 0.1 | 0 |  |  |  | 0.1 | 1000
0.2 | 5000 |  |  |  | 0.2 | 100 |  |  |  | 0.2 | 100 |  |  |  | 0.2 | 10000
0.3 | 10000 |  |  |  | 0.3 | 500 |  |  |  | 0.3 | 200 |  |  |  | 0.3 | 20000
0.4 | 15000 |  |  |  | 0.4 | 5000 |  |  |  | 0.4 | 300 |  |  |  | 0.4 | 30000
0.5 | 20000 |  |  |  | 0.5 | 10000 |  |  |  | 0.5 | 400 |  |  |  | 0.5 | 50000
0.6 | 28000 |  |  |  | 0.6 | 28000 |  |  |  | 0.6 | 500 |  |  |  | 0.6 | 60000
0.7 | 37000 |  |  |  | 0.7 | 37000 |  |  |  | 0.7 | 600 |  |  |  | 0.7 | 80000
0.8 | 42000 |  |  |  | 0.8 | 42000 |  |  |  | 0.8 | 700 |  |  |  | 0.8 | 130000
0.9 | 50000 |  |  |  | 0.9 | 50000 |  |  |  | 0.9 | 800 |  |  |  | 0.9 | 180000
Function Name | Distribution Type | Interpolator | Value Range Description |  | Function Name | Distribution Type | Interpolator | Value Range Description |  | Function Name | Distribution Type | Interpolator | Value Range Description
#FF-CO-L-AV | Constant | Linear | Above |  | #FF-CO-L-AB | Constant | Linear | Above and Below |  | #FF-CO-L-IN | Constant | Linear | Inside Central Range
xs | ys |  |  |  | xs | ys |  |  |  | xs | ys
0.1 | 50500 |  |  |  | 0.1 | 0 |  |  |  | 0.1 | 10000
0.2 | 60000 |  |  |  | 0.2 | 100 |  |  |  | 0.2 | 11000
0.3 | 8000 |  |  |  | 0.3 | 500 |  |  |  | 0.3 | 15000
0.4 | 85000 |  |  |  | 0.4 | 10000 |  |  |  | 0.4 | 20000
0.5 | 100000 |  |  |  | 0.5 | 28000 |  |  |  | 0.5 | 24000
0.6 | 110000 |  |  |  | 0.6 | 37000 |  |  |  | 0.6 | 30000
0.7 | 140000 |  |  |  | 0.7 | 100000 |  |  |  | 0.7 | 31000
0.8 | 160000 |  |  |  | 0.8 | 150000 |  |  |  | 0.8 | 32000
0.9 | 180000 |  |  |  | 0.9 | 200000 |  |  |  | 0.9 | 33000
Constant - Piecewise
Function Name | Distribution Type | Interpolator | Value Range Description |  | Function Name | Distribution Type | Interpolator | Value Range Description |  | Function Name | Distribution Type | Interpolator | Value Range Description |  | Function Name | Distribution Type | Interpolator | Value Range Description
#FF-CO-P-CR | Constant | Piecewise | Central Range |  | #FF-CO-P-BO | Constant | Piecewise | Below with Overlap |  | #FF-CO-P-BE | Constant | Piecewise | Below |  | #FF-CO-P-AO | Constant | Piecewise | Above with Overlap
xs | ys |  |  |  | xs | ys |  |  |  | xs | ys |  |  |  | xs | ys
0.1 | 1000 |  |  |  | 0.1 | 0 |  |  |  | 0.1 | 0 |  |  |  | 0.1 | 1000
0.2 | 5000 |  |  |  | 0.2 | 100 |  |  |  | 0.2 | 100 |  |  |  | 0.2 | 10000
0.3 | 10000 |  |  |  | 0.3 | 500 |  |  |  | 0.3 | 200 |  |  |  | 0.3 | 20000
0.4 | 15000 |  |  |  | 0.4 | 5000 |  |  |  | 0.4 | 300 |  |  |  | 0.4 | 30000
0.5 | 20000 |  |  |  | 0.5 | 10000 |  |  |  | 0.5 | 400 |  |  |  | 0.5 | 50000
0.6 | 28000 |  |  |  | 0.6 | 28000 |  |  |  | 0.6 | 500 |  |  |  | 0.6 | 60000
0.7 | 37000 |  |  |  | 0.7 | 37000 |  |  |  | 0.7 | 600 |  |  |  | 0.7 | 80000
0.8 | 42000 |  |  |  | 0.8 | 42000 |  |  |  | 0.8 | 700 |  |  |  | 0.8 | 130000
0.9 | 50000 |  |  |  | 0.9 | 50000 |  |  |  | 0.9 | 800 |  |  |  | 0.9 | 180000
Function Name | Distribution Type | Interpolator | Value Range Description |  | Function Name | Distribution Type | Interpolator | Value Range Description |  | Function Name | Distribution Type | Interpolator | Value Range Description
#FF-CO-P-AV | Constant | Piecewise | Above |  | #FF-CO-P-AB | Constant | Piecewise | Above and Below |  | #FF-CO-P-IN | Constant | Piecewise | Inside Central Range
xs | ys |  |  |  | xs | ys |  |  |  | xs | ys
0.1 | 50500 |  |  |  | 0.1 | 0 |  |  |  | 0.1 | 10000
0.2 | 60000 |  |  |  | 0.2 | 100 |  |  |  | 0.2 | 11000
0.3 | 8000 |  |  |  | 0.3 | 500 |  |  |  | 0.3 | 15000
0.4 | 85000 |  |  |  | 0.4 | 10000 |  |  |  | 0.4 | 20000
0.5 | 100000 |  |  |  | 0.5 | 28000 |  |  |  | 0.5 | 24000
0.6 | 110000 |  |  |  | 0.6 | 37000 |  |  |  | 0.6 | 30000
0.7 | 140000 |  |  |  | 0.7 | 100000 |  |  |  | 0.7 | 31000
0.8 | 160000 |  |  |  | 0.8 | 150000 |  |  |  | 0.8 | 32000
0.9 | 180000 |  |  |  | 0.9 | 200000 |  |  |  | 0.9 | 33000
Constant - CubicSpline
Function Name | Distribution Type | Interpolator | Value Range Description |  | Function Name | Distribution Type | Interpolator | Value Range Description |  | Function Name | Distribution Type | Interpolator | Value Range Description |  | Function Name | Distribution Type | Interpolator | Value Range Description
#FF-CO-C-CR | Constant | CubicSpline | Central Range |  | #FF-CO-C-BO | Constant | CubicSpline | Below with Overlap |  | #FF-CO-C-BE | Constant | CubicSpline | Below |  | #FF-CO-C-AO | Constant | CubicSpline | Above with Overlap
xs | ys |  |  |  | xs | ys |  |  |  | xs | ys |  |  |  | xs | ys
0.1 | 1000 |  |  |  | 0.1 | 0 |  |  |  | 0.1 | 0 |  |  |  | 0.1 | 1000
0.2 | 5000 |  |  |  | 0.2 | 100 |  |  |  | 0.2 | 100 |  |  |  | 0.2 | 10000
0.3 | 10000 |  |  |  | 0.3 | 500 |  |  |  | 0.3 | 200 |  |  |  | 0.3 | 20000
0.4 | 15000 |  |  |  | 0.4 | 5000 |  |  |  | 0.4 | 300 |  |  |  | 0.4 | 30000
0.5 | 20000 |  |  |  | 0.5 | 10000 |  |  |  | 0.5 | 400 |  |  |  | 0.5 | 50000
0.6 | 28000 |  |  |  | 0.6 | 28000 |  |  |  | 0.6 | 500 |  |  |  | 0.6 | 60000
0.7 | 37000 |  |  |  | 0.7 | 37000 |  |  |  | 0.7 | 600 |  |  |  | 0.7 | 80000
0.8 | 42000 |  |  |  | 0.8 | 42000 |  |  |  | 0.8 | 700 |  |  |  | 0.8 | 130000
0.9 | 50000 |  |  |  | 0.9 | 50000 |  |  |  | 0.9 | 800 |  |  |  | 0.9 | 180000
Function Name | Distribution Type | Interpolator | Value Range Description |  | Function Name | Distribution Type | Interpolator | Value Range Description |  | Function Name | Distribution Type | Interpolator | Value Range Description
#FF-CO-C-AV | Constant | CubicSpline | Above |  | #FF-CO-C-AB | Constant | CubicSpline | Above and Below |  | #FF-CO-C-IN | Constant | CubicSpline | Inside Central Range
xs | ys |  |  |  | xs | ys |  |  |  | xs | ys
0.1 | 50500 |  |  |  | 0.1 | 0 |  |  |  | 0.1 | 10000
0.2 | 60000 |  |  |  | 0.2 | 100 |  |  |  | 0.2 | 11000
0.3 | 8000 |  |  |  | 0.3 | 500 |  |  |  | 0.3 | 15000
0.4 | 85000 |  |  |  | 0.4 | 10000 |  |  |  | 0.4 | 20000
0.5 | 100000 |  |  |  | 0.5 | 28000 |  |  |  | 0.5 | 24000
0.6 | 110000 |  |  |  | 0.6 | 37000 |  |  |  | 0.6 | 30000
0.7 | 140000 |  |  |  | 0.7 | 100000 |  |  |  | 0.7 | 31000
0.8 | 160000 |  |  |  | 0.8 | 150000 |  |  |  | 0.8 | 32000
0.9 | 180000 |  |  |  | 0.9 | 200000 |  |  |  | 0.9 | 33000
Normal - None
Function Name | Distribution Type | Interpolator | Value Range Description |  | Function Name | Distribution Type | Interpolator | Value Range Description |  | Function Name | Distribution Type | Interpolator | Value Range Description |  | Function Name | Distribution Type | Interpolator | Value Range Description
#FF-NO-N-CR | Normal | None | Central Range |  | #FF-NO-N-BO | Normal | None | Below with Overlap |  | #FF-NO-N-BE | Normal | None | Below |  | #FF-NO-N-AO | Normal | None | Above with Overlap
xs | Mean | St Dev |  |  | xs | Mean | St Dev |  |  | xs | Mean | St Dev |  |  | xs | Mean | St Dev
0.1 | 1000 | 0.5 |  |  | 0.1 | 0 | 0.5 |  |  | 0.1 | 0 | 0.5 |  |  | 0.1 | 1000 | 0.5
0.2 | 5000 | 1 |  |  | 0.2 | 100 | 1 |  |  | 0.2 | 100 | 1 |  |  | 0.2 | 10000 | 1
0.3 | 10000 | 2 |  |  | 0.3 | 500 | 2 |  |  | 0.3 | 200 | 2 |  |  | 0.3 | 20000 | 2
0.4 | 15000 | 1.2 |  |  | 0.4 | 5000 | 1.2 |  |  | 0.4 | 300 | 1.2 |  |  | 0.4 | 30000 | 1.2
0.5 | 20000 | 0.3 |  |  | 0.5 | 10000 | 0.3 |  |  | 0.5 | 400 | 0.3 |  |  | 0.5 | 50000 | 0.3
0.6 | 28000 | 0.4 |  |  | 0.6 | 28000 | 0.4 |  |  | 0.6 | 500 | 0.4 |  |  | 0.6 | 60000 | 0.4
0.7 | 37000 | 0.5 |  |  | 0.7 | 37000 | 0.5 |  |  | 0.7 | 600 | 0.5 |  |  | 0.7 | 80000 | 0.5
0.8 | 42000 | 1.5 |  |  | 0.8 | 42000 | 1.5 |  |  | 0.8 | 700 | 1.5 |  |  | 0.8 | 130000 | 1.5
0.9 | 50000 | 2 |  |  | 0.9 | 50000 | 2 |  |  | 0.9 | 800 | 2 |  |  | 0.9 | 180000 | 2
Function Name | Distribution Type | Interpolator | Value Range Description |  | Function Name | Distribution Type | Interpolator | Value Range Description |  | Function Name | Distribution Type | Interpolator | Value Range Description
#FF-NO-N-AV | Normal | None | Above |  | #FF-NO-N-AB | Normal | None | Above and Below |  | #FF-NO-N-IN | Normal | None | Inside Central Range
xs | Mean | St Dev |  |  | xs | Mean | St Dev |  |  | xs | Mean | St Dev
0.1 | 50500 | 0.5 |  |  | 0.1 | 0 | 0.5 |  |  | 0.1 | 10000 | 0.5
0.2 | 60000 | 1 |  |  | 0.2 | 100 | 1 |  |  | 0.2 | 11000 | 1
0.3 | 8000 | 2 |  |  | 0.3 | 500 | 2 |  |  | 0.3 | 15000 | 2
0.4 | 85000 | 1.2 |  |  | 0.4 | 10000 | 1.2 |  |  | 0.4 | 20000 | 1.2
0.5 | 100000 | 0.3 |  |  | 0.5 | 28000 | 0.3 |  |  | 0.5 | 24000 | 0.3
0.6 | 110000 | 0.4 |  |  | 0.6 | 37000 | 0.4 |  |  | 0.6 | 30000 | 0.4
0.7 | 140000 | 0.5 |  |  | 0.7 | 100000 | 0.5 |  |  | 0.7 | 31000 | 0.5
0.8 | 160000 | 1.5 |  |  | 0.8 | 150000 | 1.5 |  |  | 0.8 | 32000 | 1.5
0.9 | 180000 | 2 |  |  | 0.9 | 200000 | 2 |  |  | 0.9 | 33000 | 2
Normal - Linear
Function Name | Distribution Type | Interpolator | Value Range Description |  | Function Name | Distribution Type | Interpolator | Value Range Description |  | Function Name | Distribution Type | Interpolator | Value Range Description |  | Function Name | Distribution Type | Interpolator | Value Range Description
#FF-NO-L-CR | Normal | Linear | Central Range |  | #FF-NO-L-BO | Normal | Linear | Below with Overlap |  | #FF-NO-L-BE | Normal | Linear | Below |  | #FF-NO-L-AO | Normal | Linear | Above with Overlap
xs | Mean | St Dev |  |  | xs | Mean | St Dev |  |  | xs | Mean | St Dev |  |  | xs | Mean | St Dev
0.1 | 1000 | 0.5 |  |  | 0.1 | 0 | 0.5 |  |  | 0.1 | 0 | 0.5 |  |  | 0.1 | 1000 | 0.5
0.2 | 5000 | 1 |  |  | 0.2 | 100 | 1 |  |  | 0.2 | 100 | 1 |  |  | 0.2 | 10000 | 1
0.3 | 10000 | 2 |  |  | 0.3 | 500 | 2 |  |  | 0.3 | 200 | 2 |  |  | 0.3 | 20000 | 2
0.4 | 15000 | 1.2 |  |  | 0.4 | 5000 | 1.2 |  |  | 0.4 | 300 | 1.2 |  |  | 0.4 | 30000 | 1.2
0.5 | 20000 | 0.3 |  |  | 0.5 | 10000 | 0.3 |  |  | 0.5 | 400 | 0.3 |  |  | 0.5 | 50000 | 0.3
0.6 | 28000 | 0.4 |  |  | 0.6 | 28000 | 0.4 |  |  | 0.6 | 500 | 0.4 |  |  | 0.6 | 60000 | 0.4
0.7 | 37000 | 0.5 |  |  | 0.7 | 37000 | 0.5 |  |  | 0.7 | 600 | 0.5 |  |  | 0.7 | 80000 | 0.5
0.8 | 42000 | 1.5 |  |  | 0.8 | 42000 | 1.5 |  |  | 0.8 | 700 | 1.5 |  |  | 0.8 | 130000 | 1.5
0.9 | 50000 | 2 |  |  | 0.9 | 50000 | 2 |  |  | 0.9 | 800 | 2 |  |  | 0.9 | 180000 | 2
Function Name | Distribution Type | Interpolator | Value Range Description |  | Function Name | Distribution Type | Interpolator | Value Range Description |  | Function Name | Distribution Type | Interpolator | Value Range Description
#FF-NO-L-AV | Normal | Linear | Above |  | #FF-NO-L-AB | Normal | Linear | Above and Below |  | #FF-NO-L-IN | Normal | Linear | Inside Central Range
xs | Mean | St Dev |  |  | xs | Mean | St Dev |  |  | xs | Mean | St Dev
0.1 | 50500 | 0.5 |  |  | 0.1 | 0 | 0.5 |  |  | 0.1 | 10000 | 0.5
0.2 | 60000 | 1 |  |  | 0.2 | 100 | 1 |  |  | 0.2 | 11000 | 1
0.3 | 8000 | 2 |  |  | 0.3 | 500 | 2 |  |  | 0.3 | 15000 | 2
0.4 | 85000 | 1.2 |  |  | 0.4 | 10000 | 1.2 |  |  | 0.4 | 20000 | 1.2
0.5 | 100000 | 0.3 |  |  | 0.5 | 28000 | 0.3 |  |  | 0.5 | 24000 | 0.3
0.6 | 110000 | 0.4 |  |  | 0.6 | 37000 | 0.4 |  |  | 0.6 | 30000 | 0.4
0.7 | 140000 | 0.5 |  |  | 0.7 | 100000 | 0.5 |  |  | 0.7 | 31000 | 0.5
0.8 | 160000 | 1.5 |  |  | 0.8 | 150000 | 1.5 |  |  | 0.8 | 32000 | 1.5
0.9 | 180000 | 2 |  |  | 0.9 | 200000 | 2 |  |  | 0.9 | 33000 | 2
Normal - Piecewise
Function Name | Distribution Type | Interpolator | Value Range Description |  | Function Name | Distribution Type | Interpolator | Value Range Description |  | Function Name | Distribution Type | Interpolator | Value Range Description |  | Function Name | Distribution Type | Interpolator | Value Range Description
#FF-NO-P-CR | Normal | Piecewise | Central Range |  | #FF-NO-P-BO | Normal | Piecewise | Below with Overlap |  | #FF-NO-P-BE | Normal | Piecewise | Below |  | #FF-NO-P-AO | Normal | Piecewise | Above with Overlap
xs | Mean | St Dev |  |  | xs | Mean | St Dev |  |  | xs | Mean | St Dev |  |  | xs | Mean | St Dev
0.1 | 1000 | 0.5 |  |  | 0.1 | 0 | 0.5 |  |  | 0.1 | 0 | 0.5 |  |  | 0.1 | 1000 | 0.5
0.2 | 5000 | 1 |  |  | 0.2 | 100 | 1 |  |  | 0.2 | 100 | 1 |  |  | 0.2 | 10000 | 1
0.3 | 10000 | 2 |  |  | 0.3 | 500 | 2 |  |  | 0.3 | 200 | 2 |  |  | 0.3 | 20000 | 2
0.4 | 15000 | 1.2 |  |  | 0.4 | 5000 | 1.2 |  |  | 0.4 | 300 | 1.2 |  |  | 0.4 | 30000 | 1.2
0.5 | 20000 | 0.3 |  |  | 0.5 | 10000 | 0.3 |  |  | 0.5 | 400 | 0.3 |  |  | 0.5 | 50000 | 0.3
0.6 | 28000 | 0.4 |  |  | 0.6 | 28000 | 0.4 |  |  | 0.6 | 500 | 0.4 |  |  | 0.6 | 60000 | 0.4
0.7 | 37000 | 0.5 |  |  | 0.7 | 37000 | 0.5 |  |  | 0.7 | 600 | 0.5 |  |  | 0.7 | 80000 | 0.5
0.8 | 42000 | 1.5 |  |  | 0.8 | 42000 | 1.5 |  |  | 0.8 | 700 | 1.5 |  |  | 0.8 | 130000 | 1.5
0.9 | 50000 | 2 |  |  | 0.9 | 50000 | 2 |  |  | 0.9 | 800 | 2 |  |  | 0.9 | 180000 | 2
Function Name | Distribution Type | Interpolator | Value Range Description |  | Function Name | Distribution Type | Interpolator | Value Range Description |  | Function Name | Distribution Type | Interpolator | Value Range Description
#FF-NO-P-AV | Normal | Piecewise | Above |  | #FF-NO-P-AB | Normal | Piecewise | Above and Below |  | #FF-NO-P-IN | Normal | Piecewise | Inside Central Range
xs | Mean | St Dev |  |  | xs | Mean | St Dev |  |  | xs | Mean | St Dev
0.1 | 50500 | 0.5 |  |  | 0.1 | 0 | 0.5 |  |  | 0.1 | 10000 | 0.5
0.2 | 60000 | 1 |  |  | 0.2 | 100 | 1 |  |  | 0.2 | 11000 | 1
0.3 | 8000 | 2 |  |  | 0.3 | 500 | 2 |  |  | 0.3 | 15000 | 2
0.4 | 85000 | 1.2 |  |  | 0.4 | 10000 | 1.2 |  |  | 0.4 | 20000 | 1.2
0.5 | 100000 | 0.3 |  |  | 0.5 | 28000 | 0.3 |  |  | 0.5 | 24000 | 0.3
0.6 | 110000 | 0.4 |  |  | 0.6 | 37000 | 0.4 |  |  | 0.6 | 30000 | 0.4
0.7 | 140000 | 0.5 |  |  | 0.7 | 100000 | 0.5 |  |  | 0.7 | 31000 | 0.5
0.8 | 160000 | 1.5 |  |  | 0.8 | 150000 | 1.5 |  |  | 0.8 | 32000 | 1.5
0.9 | 180000 | 2 |  |  | 0.9 | 200000 | 2 |  |  | 0.9 | 33000 | 2
Normal - CubicSpline
Function Name | Distribution Type | Interpolator | Value Range Description |  | Function Name | Distribution Type | Interpolator | Value Range Description |  | Function Name | Distribution Type | Interpolator | Value Range Description |  | Function Name | Distribution Type | Interpolator | Value Range Description
#FF-NO-C-CR | Normal | CubicSpline | Central Range |  | #FF-NO-C-BO | Normal | CubicSpline | Below with Overlap |  | #FF-NO-C-BE | Normal | CubicSpline | Below |  | #FF-NO-C-AO | Normal | CubicSpline | Above with Overlap
xs | Mean | St Dev |  |  | xs | Mean | St Dev |  |  | xs | Mean | St Dev |  |  | xs | Mean | St Dev
0.1 | 1000 | 0.5 |  |  | 0.1 | 0 | 0.5 |  |  | 0.1 | 0 | 0.5 |  |  | 0.1 | 1000 | 0.5
0.2 | 5000 | 1 |  |  | 0.2 | 100 | 1 |  |  | 0.2 | 100 | 1 |  |  | 0.2 | 10000 | 1
0.3 | 10000 | 2 |  |  | 0.3 | 500 | 2 |  |  | 0.3 | 200 | 2 |  |  | 0.3 | 20000 | 2
0.4 | 15000 | 1.2 |  |  | 0.4 | 5000 | 1.2 |  |  | 0.4 | 300 | 1.2 |  |  | 0.4 | 30000 | 1.2
0.5 | 20000 | 0.3 |  |  | 0.5 | 10000 | 0.3 |  |  | 0.5 | 400 | 0.3 |  |  | 0.5 | 50000 | 0.3
0.6 | 28000 | 0.4 |  |  | 0.6 | 28000 | 0.4 |  |  | 0.6 | 500 | 0.4 |  |  | 0.6 | 60000 | 0.4
0.7 | 37000 | 0.5 |  |  | 0.7 | 37000 | 0.5 |  |  | 0.7 | 600 | 0.5 |  |  | 0.7 | 80000 | 0.5
0.8 | 42000 | 1.5 |  |  | 0.8 | 42000 | 1.5 |  |  | 0.8 | 700 | 1.5 |  |  | 0.8 | 130000 | 1.5
0.9 | 50000 | 2 |  |  | 0.9 | 50000 | 2 |  |  | 0.9 | 800 | 2 |  |  | 0.9 | 180000 | 2
Function Name | Distribution Type | Interpolator | Value Range Description |  | Function Name | Distribution Type | Interpolator | Value Range Description |  | Function Name | Distribution Type | Interpolator | Value Range Description
#FF-NO-C-AV | Normal | CubicSpline | Above |  | #FF-NO-C-AB | Normal | CubicSpline | Above and Below |  | #FF-NO-C-IN | Normal | CubicSpline | Inside Central Range
xs | Mean | St Dev |  |  | xs | Mean | St Dev |  |  | xs | Mean | St Dev
0.1 | 50500 | 0.5 |  |  | 0.1 | 0 | 0.5 |  |  | 0.1 | 10000 | 0.5
0.2 | 60000 | 1 |  |  | 0.2 | 100 | 1 |  |  | 0.2 | 11000 | 1
0.3 | 8000 | 2 |  |  | 0.3 | 500 | 2 |  |  | 0.3 | 15000 | 2
0.4 | 85000 | 1.2 |  |  | 0.4 | 10000 | 1.2 |  |  | 0.4 | 20000 | 1.2
0.5 | 100000 | 0.3 |  |  | 0.5 | 28000 | 0.3 |  |  | 0.5 | 24000 | 0.3
0.6 | 110000 | 0.4 |  |  | 0.6 | 37000 | 0.4 |  |  | 0.6 | 30000 | 0.4
0.7 | 140000 | 0.5 |  |  | 0.7 | 100000 | 0.5 |  |  | 0.7 | 31000 | 0.5
0.8 | 160000 | 1.5 |  |  | 0.8 | 150000 | 1.5 |  |  | 0.8 | 32000 | 1.5
0.9 | 180000 | 2 |  |  | 0.9 | 200000 | 2 |  |  | 0.9 | 33000 | 2
Triangular - None
Function Name | Distribution Type | Interpolator | Value Range Description |  | Function Name | Distribution Type | Interpolator | Value Range Description |  | Function Name | Distribution Type | Interpolator | Value Range Description |  | Function Name | Distribution Type | Interpolator | Value Range Description
#FF-TR-N-CR | Triangular | None | Central Range |  | #FF-TR-N-BO | Triangular | None | Below with Overlap |  | #FF-TR-N-BE | Triangular | None | Below |  | #FF-TR-N-AO | Triangular | None | Above with Overlap
xs | Min | Mode | Max |  | xs | Min | Mode | Max |  | xs | Min | Mode | Max |  | xs | Min | Mode | Max
0.1 | 900 | 1000 | 1300 |  | 0.1 | 0 | 0 | 50 |  | 0.1 | -1 | 0 | 1 |  | 0.1 | 100 | 1000 | 1200
0.2 | 4600 | 5000 | 6000 |  | 0.2 | 0 | 100 | 150 |  | 0.2 | 50 | 100 | 150 |  | 0.2 | 5000 | 10000 | 15000
0.3 | 9750 | 10000 | 10020 |  | 0.3 | 100 | 500 | 1000 |  | 0.3 | 100 | 200 | 400 |  | 0.3 | 17500 | 20000 | 24000
0.4 | 14000 | 15000 | 17000 |  | 0.4 | 4500 | 5000 | 5100 |  | 0.4 | 280 | 300 | 310 |  | 0.4 | 27000 | 30000 | 31000
0.5 | 19500 | 20000 | 20100 |  | 0.5 | 9000 | 10000 | 10200 |  | 0.5 | 360 | 400 | 400 |  | 0.5 | 45000 | 50000 | 50000
0.6 | 27000 | 28000 | 28000 |  | 0.6 | 27950 | 28000 | 28500 |  | 0.6 | 500 | 500 | 550 |  | 0.6 | 50000 | 60000 | 70000
0.7 | 35000 | 37000 | 37620 |  | 0.7 | 36500 | 37000 | 37300 |  | 0.7 | 400 | 600 | 625 |  | 0.7 | 78000 | 80000 | 80050
0.8 | 42000 | 42000 | 42750 |  | 0.8 | 41000 | 42000 | 42000 |  | 0.8 | 650 | 700 | 900 |  | 0.8 | 129000 | 130000 | 131000
0.9 | 49500 | 50000 | 50500 |  | 0.9 | 49750 | 50000 | 52000 |  | 0.9 | 700 | 800 | 825 |  | 0.9 | 157000 | 180000 | 183000
Function Name | Distribution Type | Interpolator | Value Range Description |  | Function Name | Distribution Type | Interpolator | Value Range Description |  | Function Name | Distribution Type | Interpolator | Value Range Description
#FF-TR-N-AV | Triangular | None | Above |  | #FF-TR-N-AB | Triangular | None | Above and Below |  | #FF-TR-N-IN | Triangular | None | Inside Central Range
xs | Min | Mode | Max |  | xs | Min | Mode | Max |  | xs | Min | Mode | Max
0.1 | 50500 | 50500 | 51000 |  | 0.1 | 0 | 0 | 500 |  | 0.1 | 0 | 10000 | 10000
0.2 | 55000 | 60000 | 60050 |  | 0.2 | 50 | 100 | 120 |  | 0.2 | 7000 | 11000 | 20000
0.3 | 250 | 8000 | 8500 |  | 0.3 | 250 | 500 | 500 |  | 0.3 | 12500 | 15000 | 16000
0.4 | 80000 | 85000 | 85000 |  | 0.4 | 6500 | 10000 | 20000 |  | 0.4 | 10000 | 20000 | 22000
0.5 | 95000 | 100000 | 102500 |  | 0.5 | 27800 | 28000 | 35000 |  | 0.5 | 23000 | 24000 | 30000
0.6 | 100000 | 110000 | 120000 |  | 0.6 | 30000 | 37000 | 37500 |  | 0.6 | 30000 | 30000 | 33000
0.7 | 137500 | 140000 | 140100 |  | 0.7 | 89500 | 100000 | 150000 |  | 0.7 | 30575 | 31000 | 32000
0.8 | 159950 | 160000 | 160005 |  | 0.8 | 145000 | 150000 | 155000 |  | 0.8 | 30000 | 32000 | 32500
0.9 | 172000 | 180000 | 181000 |  | 0.9 | 190000 | 200000 | 200250 |  | 0.9 | 32000 | 33000 | 34000
Triangular - Linear
Function Name | Distribution Type | Interpolator | Value Range Description |  | Function Name | Distribution Type | Interpolator | Value Range Description |  | Function Name | Distribution Type | Interpolator | Value Range Description |  | Function Name | Distribution Type | Interpolator | Value Range Description
#FF-TR-L-CR | Triangular | Linear | Central Range |  | #FF-TR-L-BO | Triangular | Linear | Below with Overlap |  | ##FF-TR-L-BE | Triangular | Linear | Below |  | ##FF-TR-L-AO | Triangular | Linear | Above with Overlap
xs | Min | Mode | Max |  | xs | Min | Mode | Max |  | xs | Min | Mode | Max |  | xs | Min | Mode | Max
0.1 | 900 | 1000 | 1300 |  | 0.1 | 0 | 0 | 50 |  | 0.1 | -1 | 0 | 1 |  | 0.1 | 100 | 1000 | 1200
0.2 | 4600 | 5000 | 6000 |  | 0.2 | 0 | 100 | 150 |  | 0.2 | 50 | 100 | 150 |  | 0.2 | 5000 | 10000 | 15000
0.3 | 9750 | 10000 | 10020 |  | 0.3 | 100 | 500 | 1000 |  | 0.3 | 100 | 200 | 400 |  | 0.3 | 17500 | 20000 | 24000
0.4 | 14000 | 15000 | 17000 |  | 0.4 | 4500 | 5000 | 5100 |  | 0.4 | 280 | 300 | 310 |  | 0.4 | 27000 | 30000 | 31000
0.5 | 19500 | 20000 | 20100 |  | 0.5 | 9000 | 10000 | 10200 |  | 0.5 | 360 | 400 | 400 |  | 0.5 | 45000 | 50000 | 50000
0.6 | 27000 | 28000 | 28000 |  | 0.6 | 27950 | 28000 | 28500 |  | 0.6 | 500 | 500 | 550 |  | 0.6 | 50000 | 60000 | 70000
0.7 | 35000 | 37000 | 37620 |  | 0.7 | 36500 | 37000 | 37300 |  | 0.7 | 400 | 600 | 625 |  | 0.7 | 78000 | 80000 | 80050
0.8 | 42000 | 42000 | 42750 |  | 0.8 | 41000 | 42000 | 42000 |  | 0.8 | 650 | 700 | 900 |  | 0.8 | 129000 | 130000 | 131000
0.9 | 49500 | 50000 | 50500 |  | 0.9 | 49750 | 50000 | 52000 |  | 0.9 | 700 | 800 | 825 |  | 0.9 | 157000 | 180000 | 183000
Function Name | Distribution Type | Interpolator | Value Range Description |  | Function Name | Distribution Type | Interpolator | Value Range Description |  | Function Name | Distribution Type | Interpolator | Value Range Description
##FF-TR-L-AV | Triangular | Linear | Above |  | ##FF-TR-L-AB | Triangular | Linear | Above and Below |  | #FF-TR-L-IN | Triangular | Linear | Inside Central Range
xs | Min | Mode | Max |  | xs | Min | Mode | Max |  | xs | Min | Mode | Max
0.1 | 50500 | 50500 | 51000 |  | 0.1 | 0 | 0 | 500 |  | 0.1 | 0 | 10000 | 10000
0.2 | 55000 | 60000 | 60050 |  | 0.2 | 50 | 100 | 120 |  | 0.2 | 7000 | 11000 | 20000
0.3 | 250 | 8000 | 8500 |  | 0.3 | 250 | 500 | 500 |  | 0.3 | 12500 | 15000 | 16000
0.4 | 80000 | 85000 | 85000 |  | 0.4 | 6500 | 10000 | 20000 |  | 0.4 | 10000 | 20000 | 22000
0.5 | 95000 | 100000 | 102500 |  | 0.5 | 27800 | 28000 | 35000 |  | 0.5 | 23000 | 24000 | 30000
0.6 | 100000 | 110000 | 120000 |  | 0.6 | 30000 | 37000 | 37500 |  | 0.6 | 30000 | 30000 | 33000
0.7 | 137500 | 140000 | 140100 |  | 0.7 | 89500 | 100000 | 150000 |  | 0.7 | 30575 | 31000 | 32000
0.8 | 159950 | 160000 | 160005 |  | 0.8 | 145000 | 150000 | 155000 |  | 0.8 | 30000 | 32000 | 32500
0.9 | 172000 | 180000 | 181000 |  | 0.9 | 190000 | 200000 | 200250 |  | 0.9 | 32000 | 33000 | 34000
Triangular - Piecewise
Function Name | Distribution Type | Interpolator | Value Range Description |  | Function Name | Distribution Type | Interpolator | Value Range Description |  | Function Name | Distribution Type | Interpolator | Value Range Description |  | Function Name | Distribution Type | Interpolator | Value Range Description
#FF-TR-P-CR | Triangular | Piecewise | Central Range |  | #FF-TR-P-BO | Triangular | Piecewise | Below with Overlap |  | #FF-TR-P-BE | Triangular | Piecewise | Below |  | #FF-TR-P-AO | Triangular | Piecewise | Above with Overlap
xs | Min | Mode | Max |  | xs | Min | Mode | Max |  | xs | Min | Mode | Max |  | xs | Min | Mode | Max
0.1 | 900 | 1000 | 1300 |  | 0.1 | 0 | 0 | 50 |  | 0.1 | -1 | 0 | 1 |  | 0.1 | 100 | 1000 | 1200
0.2 | 4600 | 5000 | 6000 |  | 0.2 | 0 | 100 | 150 |  | 0.2 | 50 | 100 | 150 |  | 0.2 | 5000 | 10000 | 15000
0.3 | 9750 | 10000 | 10020 |  | 0.3 | 100 | 500 | 1000 |  | 0.3 | 100 | 200 | 400 |  | 0.3 | 17500 | 20000 | 24000
0.4 | 14000 | 15000 | 17000 |  | 0.4 | 4500 | 5000 | 5100 |  | 0.4 | 280 | 300 | 310 |  | 0.4 | 27000 | 30000 | 31000
0.5 | 19500 | 20000 | 20100 |  | 0.5 | 9000 | 10000 | 10200 |  | 0.5 | 360 | 400 | 400 |  | 0.5 | 45000 | 50000 | 50000
0.6 | 27000 | 28000 | 28000 |  | 0.6 | 27950 | 28000 | 28500 |  | 0.6 | 500 | 500 | 550 |  | 0.6 | 50000 | 60000 | 70000
0.7 | 35000 | 37000 | 37620 |  | 0.7 | 36500 | 37000 | 37300 |  | 0.7 | 400 | 600 | 625 |  | 0.7 | 78000 | 80000 | 80050
0.8 | 42000 | 42000 | 42750 |  | 0.8 | 41000 | 42000 | 42000 |  | 0.8 | 650 | 700 | 900 |  | 0.8 | 129000 | 130000 | 131000
0.9 | 49500 | 50000 | 50500 |  | 0.9 | 49750 | 50000 | 52000 |  | 0.9 | 700 | 800 | 825 |  | 0.9 | 157000 | 180000 | 183000
Function Name | Distribution Type | Interpolator | Value Range Description |  | Function Name | Distribution Type | Interpolator | Value Range Description |  | Function Name | Distribution Type | Interpolator | Value Range Description
#FF-TR-P-AV | Triangular | Piecewise | Above |  | #FF-TR-P-AB | Triangular | Piecewise | Above and Below |  | #FF-TR-P-IN | Triangular | Piecewise | Inside Central Range
xs | Min | Mode | Max |  | xs | Min | Mode | Max |  | xs | Min | Mode | Max
0.1 | 50500 | 50500 | 51000 |  | 0.1 | 0 | 0 | 500 |  | 0.1 | 0 | 10000 | 10000
0.2 | 55000 | 60000 | 60050 |  | 0.2 | 50 | 100 | 120 |  | 0.2 | 7000 | 11000 | 20000
0.3 | 250 | 8000 | 8500 |  | 0.3 | 250 | 500 | 500 |  | 0.3 | 12500 | 15000 | 16000
0.4 | 80000 | 85000 | 85000 |  | 0.4 | 6500 | 10000 | 20000 |  | 0.4 | 10000 | 20000 | 22000
0.5 | 95000 | 100000 | 102500 |  | 0.5 | 27800 | 28000 | 35000 |  | 0.5 | 23000 | 24000 | 30000
0.6 | 100000 | 110000 | 120000 |  | 0.6 | 30000 | 37000 | 37500 |  | 0.6 | 30000 | 30000 | 33000
0.7 | 137500 | 140000 | 140100 |  | 0.7 | 89500 | 100000 | 150000 |  | 0.7 | 30575 | 31000 | 32000
0.8 | 159950 | 160000 | 160005 |  | 0.8 | 145000 | 150000 | 155000 |  | 0.8 | 30000 | 32000 | 32500
0.9 | 172000 | 180000 | 181000 |  | 0.9 | 190000 | 200000 | 200250 |  | 0.9 | 32000 | 33000 | 34000
Triangular - CubicSpline
Function Name | Distribution Type | Interpolator | Value Range Description |  | Function Name | Distribution Type | Interpolator | Value Range Description |  | Function Name | Distribution Type | Interpolator | Value Range Description |  | Function Name | Distribution Type | Interpolator | Value Range Description
#FF-TR-C-CR | Triangular | CubicSpline | Central Range |  | #FF-TR-C-BO | Triangular | CubicSpline | Below with Overlap |  | #FF-TR-C-BE | Triangular | CubicSpline | Below |  | #FF-TR-C-AO | Triangular | CubicSpline | Above with Overlap
xs | Min | Mode | Max |  | xs | Min | Mode | Max |  | xs | Min | Mode | Max |  | xs | Min | Mode | Max
0.1 | 900 | 1000 | 1300 |  | 0.1 | 0 | 0 | 50 |  | 0.1 | -1 | 0 | 1 |  | 0.1 | 100 | 1000 | 1200
0.2 | 4600 | 5000 | 6000 |  | 0.2 | 0 | 100 | 150 |  | 0.2 | 50 | 100 | 150 |  | 0.2 | 5000 | 10000 | 15000
0.3 | 9750 | 10000 | 10020 |  | 0.3 | 100 | 500 | 1000 |  | 0.3 | 100 | 200 | 400 |  | 0.3 | 17500 | 20000 | 24000
0.4 | 14000 | 15000 | 17000 |  | 0.4 | 4500 | 5000 | 5100 |  | 0.4 | 280 | 300 | 310 |  | 0.4 | 27000 | 30000 | 31000
0.5 | 19500 | 20000 | 20100 |  | 0.5 | 9000 | 10000 | 10200 |  | 0.5 | 360 | 400 | 400 |  | 0.5 | 45000 | 50000 | 50000
0.6 | 27000 | 28000 | 28000 |  | 0.6 | 27950 | 28000 | 28500 |  | 0.6 | 500 | 500 | 550 |  | 0.6 | 50000 | 60000 | 70000
0.7 | 35000 | 37000 | 37620 |  | 0.7 | 36500 | 37000 | 37300 |  | 0.7 | 400 | 600 | 625 |  | 0.7 | 78000 | 80000 | 80050
0.8 | 42000 | 42000 | 42750 |  | 0.8 | 41000 | 42000 | 42000 |  | 0.8 | 650 | 700 | 900 |  | 0.8 | 129000 | 130000 | 131000
0.9 | 49500 | 50000 | 50500 |  | 0.9 | 49750 | 50000 | 52000 |  | 0.9 | 700 | 800 | 825 |  | 0.9 | 157000 | 180000 | 183000
Function Name | Distribution Type | Interpolator | Value Range Description |  | Function Name | Distribution Type | Interpolator | Value Range Description |  | Function Name | Distribution Type | Interpolator | Value Range Description
#FF-TR-C-AV | Triangular | CubicSpline | Above |  | #FF-TR-C-AB | Triangular | CubicSpline | Above and Below |  | #FF-TR-C-IN | Triangular | CubicSpline | Inside Central Range
xs | Min | Mode | Max |  | xs | Min | Mode | Max |  | xs | Min | Mode | Max
0.1 | 50500 | 50500 | 51000 |  | 0.1 | 0 | 0 | 500 |  | 0.1 | 0 | 10000 | 10000
0.2 | 55000 | 60000 | 60050 |  | 0.2 | 50 | 100 | 120 |  | 0.2 | 7000 | 11000 | 20000
0.3 | 250 | 8000 | 8500 |  | 0.3 | 250 | 500 | 500 |  | 0.3 | 12500 | 15000 | 16000
0.4 | 80000 | 85000 | 85000 |  | 0.4 | 6500 | 10000 | 20000 |  | 0.4 | 10000 | 20000 | 22000
0.5 | 95000 | 100000 | 102500 |  | 0.5 | 27800 | 28000 | 35000 |  | 0.5 | 23000 | 24000 | 30000
0.6 | 100000 | 110000 | 120000 |  | 0.6 | 30000 | 37000 | 37500 |  | 0.6 | 30000 | 30000 | 33000
0.7 | 137500 | 140000 | 140100 |  | 0.7 | 89500 | 100000 | 150000 |  | 0.7 | 30575 | 31000 | 32000
0.8 | 159950 | 160000 | 160005 |  | 0.8 | 145000 | 150000 | 155000 |  | 0.8 | 30000 | 32000 | 32500
0.9 | 172000 | 180000 | 181000 |  | 0.9 | 190000 | 200000 | 200250 |  | 0.9 | 32000 | 33000 | 34000
Uniform - None
Function Name | Distribution Type | Interpolator | Value Range Description |  | Function Name | Distribution Type | Interpolator | Value Range Description |  | Function Name | Distribution Type | Interpolator | Value Range Description |  | Function Name | Distribution Type | Interpolator | Value Range Description
#FF-UN-N-CR | Uniform | None | Central Range |  | #FF-UN-N-BO | Uniform | None | Below with Overlap |  | #FF-UN-N-BE | Uniform | None | Below |  | #FF-UN-N-AO | Uniform | None | Above with Overlap
xs | Min | Max |  |  | xs | Min | Max |  |  | xs | Min | Max |  |  | xs | Min | Max
0.1 | 900 | 1300 |  |  | 0.1 | 0 | 50 |  |  | 0.1 | -1 | 1 |  |  | 0.1 | 100 | 1200
0.2 | 4600 | 6000 |  |  | 0.2 | 0 | 150 |  |  | 0.2 | 50 | 150 |  |  | 0.2 | 5000 | 15000
0.3 | 9750 | 10020 |  |  | 0.3 | 100 | 1000 |  |  | 0.3 | 100 | 400 |  |  | 0.3 | 17500 | 24000
0.4 | 14000 | 17000 |  |  | 0.4 | 4500 | 5100 |  |  | 0.4 | 280 | 310 |  |  | 0.4 | 27000 | 31000
0.5 | 19500 | 20100 |  |  | 0.5 | 9000 | 10200 |  |  | 0.5 | 360 | 400 |  |  | 0.5 | 45000 | 50000
0.6 | 27000 | 28000 |  |  | 0.6 | 27950 | 28500 |  |  | 0.6 | 500 | 550 |  |  | 0.6 | 50000 | 70000
0.7 | 35000 | 37620 |  |  | 0.7 | 36500 | 37300 |  |  | 0.7 | 400 | 625 |  |  | 0.7 | 78000 | 80050
0.8 | 42000 | 42750 |  |  | 0.8 | 41000 | 42000 |  |  | 0.8 | 650 | 900 |  |  | 0.8 | 129000 | 131000
0.9 | 49500 | 50500 |  |  | 0.9 | 49750 | 52000 |  |  | 0.9 | 700 | 825 |  |  | 0.9 | 157000 | 183000
Function Name | Distribution Type | Interpolator | Value Range Description |  | Function Name | Distribution Type | Interpolator | Value Range Description |  | Function Name | Distribution Type | Interpolator | Value Range Description
#FF-UN-N-AV | Uniform | None | Above |  | #FF-UN-N-AB | Uniform | None | Above and Below |  | #FF-UN-N-IN | Uniform | None | Inside Central Range
xs | Min | Max |  |  | xs | Min | Max |  |  | xs | Min | Max
0.1 | 50500 | 51000 |  |  | 0.1 | 0 | 500 |  |  | 0.1 | 0 | 10000
0.2 | 55000 | 60050 |  |  | 0.2 | 50 | 120 |  |  | 0.2 | 7000 | 20000
0.3 | 250 | 8500 |  |  | 0.3 | 250 | 500 |  |  | 0.3 | 12500 | 16000
0.4 | 80000 | 85000 |  |  | 0.4 | 6500 | 20000 |  |  | 0.4 | 10000 | 22000
0.5 | 95000 | 102500 |  |  | 0.5 | 27800 | 35000 |  |  | 0.5 | 23000 | 30000
0.6 | 100000 | 120000 |  |  | 0.6 | 30000 | 37500 |  |  | 0.6 | 30000 | 33000
0.7 | 137500 | 140100 |  |  | 0.7 | 89500 | 150000 |  |  | 0.7 | 30575 | 32000
0.8 | 159950 | 160005 |  |  | 0.8 | 145000 | 155000 |  |  | 0.8 | 30000 | 32500
0.9 | 172000 | 181000 |  |  | 0.9 | 190000 | 200250 |  |  | 0.9 | 32000 | 34000
Uniform - Linear
Function Name | Distribution Type | Interpolator | Value Range Description |  | Function Name | Distribution Type | Interpolator | Value Range Description |  | Function Name | Distribution Type | Interpolator | Value Range Description |  | Function Name | Distribution Type | Interpolator | Value Range Description
#FF-UN-L-CR | Uniform | Linear | Central Range |  | #FF-UN-L-BO | Uniform | Linear | Below with Overlap |  | #FF-UN-L-BE | Uniform | Linear | Below |  | #FF-UN-L-AO | Uniform | Linear | Above with Overlap
xs | Min | Max |  |  | xs | Min | Max |  |  | xs | Min | Max |  |  | xs | Min | Max
0.1 | 900 | 1300 |  |  | 0.1 | 0 | 50 |  |  | 0.1 | -1 | 1 |  |  | 0.1 | 100 | 1200
0.2 | 4600 | 6000 |  |  | 0.2 | 0 | 150 |  |  | 0.2 | 50 | 150 |  |  | 0.2 | 5000 | 15000
0.3 | 9750 | 10020 |  |  | 0.3 | 100 | 1000 |  |  | 0.3 | 100 | 400 |  |  | 0.3 | 17500 | 24000
0.4 | 14000 | 17000 |  |  | 0.4 | 4500 | 5100 |  |  | 0.4 | 280 | 310 |  |  | 0.4 | 27000 | 31000
0.5 | 19500 | 20100 |  |  | 0.5 | 9000 | 10200 |  |  | 0.5 | 360 | 400 |  |  | 0.5 | 45000 | 50000
0.6 | 27000 | 28000 |  |  | 0.6 | 27950 | 28500 |  |  | 0.6 | 500 | 550 |  |  | 0.6 | 50000 | 70000
0.7 | 35000 | 37620 |  |  | 0.7 | 36500 | 37300 |  |  | 0.7 | 400 | 625 |  |  | 0.7 | 78000 | 80050
0.8 | 42000 | 42750 |  |  | 0.8 | 41000 | 42000 |  |  | 0.8 | 650 | 900 |  |  | 0.8 | 129000 | 131000
0.9 | 49500 | 50500 |  |  | 0.9 | 49750 | 52000 |  |  | 0.9 | 700 | 825 |  |  | 0.9 | 157000 | 183000
Function Name | Distribution Type | Interpolator | Value Range Description |  | Function Name | Distribution Type | Interpolator | Value Range Description |  | Function Name | Distribution Type | Interpolator | Value Range Description
#FF-UN-L-AV | Uniform | Linear | Above |  | #FF-UN-L-AB | Uniform | Linear | Above and Below |  | #FF-UN-L-IN | Uniform | Linear | Inside Central Range
xs | Min | Max |  |  | xs | Min | Max |  |  | xs | Min | Max
0.1 | 50500 | 51000 |  |  | 0.1 | 0 | 500 |  |  | 0.1 | 0 | 10000
0.2 | 55000 | 60050 |  |  | 0.2 | 50 | 120 |  |  | 0.2 | 7000 | 20000
0.3 | 250 | 8500 |  |  | 0.3 | 250 | 500 |  |  | 0.3 | 12500 | 16000
0.4 | 80000 | 85000 |  |  | 0.4 | 6500 | 20000 |  |  | 0.4 | 10000 | 22000
0.5 | 95000 | 102500 |  |  | 0.5 | 27800 | 35000 |  |  | 0.5 | 23000 | 30000
0.6 | 100000 | 120000 |  |  | 0.6 | 30000 | 37500 |  |  | 0.6 | 30000 | 33000
0.7 | 137500 | 140100 |  |  | 0.7 | 89500 | 150000 |  |  | 0.7 | 30575 | 32000
0.8 | 159950 | 160005 |  |  | 0.8 | 145000 | 155000 |  |  | 0.8 | 30000 | 32500
0.9 | 172000 | 181000 |  |  | 0.9 | 190000 | 200250 |  |  | 0.9 | 32000 | 34000
Uniform - Piecewise
Function Name | Distribution Type | Interpolator | Value Range Description |  | Function Name | Distribution Type | Interpolator | Value Range Description |  | Function Name | Distribution Type | Interpolator | Value Range Description |  | Function Name | Distribution Type | Interpolator | Value Range Description
#FF-UN-P-CR | Uniform | Piecewise | Central Range |  | #FF-UN-P-BO | Uniform | Piecewise | Below with Overlap |  | #FF-UN-P-BE | Uniform | Piecewise | Below |  | #FF-UN-P-AO | Uniform | Piecewise | Above with Overlap
xs | Min | Max |  |  | xs | Min | Max |  |  | xs | Min | Max |  |  | xs | Min | Max
0.1 | 900 | 1300 |  |  | 0.1 | 0 | 50 |  |  | 0.1 | -1 | 1 |  |  | 0.1 | 100 | 1200
0.2 | 4600 | 6000 |  |  | 0.2 | 0 | 150 |  |  | 0.2 | 50 | 150 |  |  | 0.2 | 5000 | 15000
0.3 | 9750 | 10020 |  |  | 0.3 | 100 | 1000 |  |  | 0.3 | 100 | 400 |  |  | 0.3 | 17500 | 24000
0.4 | 14000 | 17000 |  |  | 0.4 | 4500 | 5100 |  |  | 0.4 | 280 | 310 |  |  | 0.4 | 27000 | 31000
0.5 | 19500 | 20100 |  |  | 0.5 | 9000 | 10200 |  |  | 0.5 | 360 | 400 |  |  | 0.5 | 45000 | 50000
0.6 | 27000 | 28000 |  |  | 0.6 | 27950 | 28500 |  |  | 0.6 | 500 | 550 |  |  | 0.6 | 50000 | 70000
0.7 | 35000 | 37620 |  |  | 0.7 | 36500 | 37300 |  |  | 0.7 | 400 | 625 |  |  | 0.7 | 78000 | 80050
0.8 | 42000 | 42750 |  |  | 0.8 | 41000 | 42000 |  |  | 0.8 | 650 | 900 |  |  | 0.8 | 129000 | 131000
0.9 | 49500 | 50500 |  |  | 0.9 | 49750 | 52000 |  |  | 0.9 | 700 | 825 |  |  | 0.9 | 157000 | 183000
Function Name | Distribution Type | Interpolator | Value Range Description |  | Function Name | Distribution Type | Interpolator | Value Range Description |  | Function Name | Distribution Type | Interpolator | Value Range Description
#FF-UN-P-AV | Uniform | Piecewise | Above |  | #FF-UN-P-AB | Uniform | Piecewise | Above and Below |  | #FF-UN-P-IN | Uniform | Piecewise | Inside Central Range
xs | Min | Max |  |  | xs | Min | Max |  |  | xs | Min | Max
0.1 | 50500 | 51000 |  |  | 0.1 | 0 | 500 |  |  | 0.1 | 0 | 10000
0.2 | 55000 | 60050 |  |  | 0.2 | 50 | 120 |  |  | 0.2 | 7000 | 20000
0.3 | 250 | 8500 |  |  | 0.3 | 250 | 500 |  |  | 0.3 | 12500 | 16000
0.4 | 80000 | 85000 |  |  | 0.4 | 6500 | 20000 |  |  | 0.4 | 10000 | 22000
0.5 | 95000 | 102500 |  |  | 0.5 | 27800 | 35000 |  |  | 0.5 | 23000 | 30000
0.6 | 100000 | 120000 |  |  | 0.6 | 30000 | 37500 |  |  | 0.6 | 30000 | 33000
0.7 | 137500 | 140100 |  |  | 0.7 | 89500 | 150000 |  |  | 0.7 | 30575 | 32000
0.8 | 159950 | 160005 |  |  | 0.8 | 145000 | 155000 |  |  | 0.8 | 30000 | 32500
0.9 | 172000 | 181000 |  |  | 0.9 | 190000 | 200250 |  |  | 0.9 | 32000 | 34000
Uniform - CubicSpline
Function Name | Distribution Type | Interpolator | Value Range Description |  | Function Name | Distribution Type | Interpolator | Value Range Description |  | Function Name | Distribution Type | Interpolator | Value Range Description |  | Function Name | Distribution Type | Interpolator | Value Range Description
#FF-UN-C-CR | Uniform | CubicSpline | Central Range |  | #FF-UN-C-BO | Uniform | CubicSpline | Below with Overlap |  | #FF-UN-C-BE | Uniform | CubicSpline | Below |  | #FF-UN-C-AO | Uniform | CubicSpline | Above with Overlap
xs | Min | Max |  |  | xs | Min | Max |  |  | xs | Min | Max |  |  | xs | Min | Max
0.1 | 900 | 1300 |  |  | 0.1 | 0 | 50 |  |  | 0.1 | -1 | 1 |  |  | 0.1 | 100 | 1200
0.2 | 4600 | 6000 |  |  | 0.2 | 0 | 150 |  |  | 0.2 | 50 | 150 |  |  | 0.2 | 5000 | 15000
0.3 | 9750 | 10020 |  |  | 0.3 | 100 | 1000 |  |  | 0.3 | 100 | 400 |  |  | 0.3 | 17500 | 24000
0.4 | 14000 | 17000 |  |  | 0.4 | 4500 | 5100 |  |  | 0.4 | 280 | 310 |  |  | 0.4 | 27000 | 31000
0.5 | 19500 | 20100 |  |  | 0.5 | 9000 | 10200 |  |  | 0.5 | 360 | 400 |  |  | 0.5 | 45000 | 50000
0.6 | 27000 | 28000 |  |  | 0.6 | 27950 | 28500 |  |  | 0.6 | 500 | 550 |  |  | 0.6 | 50000 | 70000
0.7 | 35000 | 37620 |  |  | 0.7 | 36500 | 37300 |  |  | 0.7 | 400 | 625 |  |  | 0.7 | 78000 | 80050
0.8 | 42000 | 42750 |  |  | 0.8 | 41000 | 42000 |  |  | 0.8 | 650 | 900 |  |  | 0.8 | 129000 | 131000
0.9 | 49500 | 50500 |  |  | 0.9 | 49750 | 52000 |  |  | 0.9 | 700 | 825 |  |  | 0.9 | 157000 | 183000
Function Name | Distribution Type | Interpolator | Value Range Description |  | Function Name | Distribution Type | Interpolator | Value Range Description |  | Function Name | Distribution Type | Interpolator | Value Range Description
#FF-UN-C-AV | Uniform | CubicSpline | Above |  | #FF-UN-C-AB | Uniform | CubicSpline | Above and Below |  | #FF-UN-C-IN | Uniform | CubicSpline | Inside Central Range
xs | Min | Max |  |  | xs | Min | Max |  |  | xs | Min | Max
0.1 | 50500 | 51000 |  |  | 0.1 | 0 | 500 |  |  | 0.1 | 0 | 10000
0.2 | 55000 | 60050 |  |  | 0.2 | 50 | 120 |  |  | 0.2 | 7000 | 20000
0.3 | 250 | 8500 |  |  | 0.3 | 250 | 500 |  |  | 0.3 | 12500 | 16000
0.4 | 80000 | 85000 |  |  | 0.4 | 6500 | 20000 |  |  | 0.4 | 10000 | 22000
0.5 | 95000 | 102500 |  |  | 0.5 | 27800 | 35000 |  |  | 0.5 | 23000 | 30000
0.6 | 100000 | 120000 |  |  | 0.6 | 30000 | 37500 |  |  | 0.6 | 30000 | 33000
0.7 | 137500 | 140100 |  |  | 0.7 | 89500 | 150000 |  |  | 0.7 | 30575 | 32000
0.8 | 159950 | 160005 |  |  | 0.8 | 145000 | 155000 |  |  | 0.8 | 30000 | 32500
0.9 | 172000 | 181000 |  |  | 0.9 | 190000 | 200250 |  |  | 0.9 | 32000 | 34000
Truncated Normal - None
Function Name | Distribution Type | Interpolator | Value Range Description |  |  | Function Name | Distribution Type | Interpolator | Value Range Description |  |  | Function Name | Distribution Type | Interpolator | Value Range Description |  |  | Function Name | Distribution Type | Interpolator | Value Range Description
#FF-TN-N-CR | Truncated Normal | None | Central Range |  |  | #FF-TN-N-BO | Truncated Normal | None | Below with Overlap |  |  | #FF-TN-N-BE | Truncated Normal | None | Below |  |  | #FF-TN-N-AO | Truncated Normal | None | Above with Overlap
xs | Mean | St Dev | Min | Max |  | xs | Mean | St Dev | Min | Max |  | xs | Mean | St Dev | Min | Max |  | xs | Mean | St Dev | Min | Max
0.1 | 1000 | 0.5 | 997 | 1003 |  | 0.1 | 0 | 0.5 | -3 | 3 |  | 0.1 | 0 | 0.5 | -3 | 3 |  | 0.1 | 1000 | 0.5 | 997 | 1003
0.2 | 5000 | 1 | 4994 | 5006 |  | 0.2 | 100 | 1 | 94 | 106 |  | 0.2 | 100 | 1 | 94 | 106 |  | 0.2 | 10000 | 1 | 9994 | 10006
0.3 | 10000 | 2 | 9988 | 10012 |  | 0.3 | 500 | 2 | 488 | 512 |  | 0.3 | 200 | 2 | 188 | 212 |  | 0.3 | 20000 | 2 | 19988 | 20012
0.4 | 15000 | 1.2 | 14992.8 | 15007.2 |  | 0.4 | 5000 | 1.2 | 4992.8 | 5007.2 |  | 0.4 | 300 | 1.2 | 292.8 | 307.2 |  | 0.4 | 30000 | 1.2 | 29992.8 | 30007.2
0.5 | 20000 | 0.3 | 19998.2 | 20001.8 |  | 0.5 | 10000 | 0.3 | 9998.2 | 10001.8 |  | 0.5 | 400 | 0.3 | 398.2 | 401.8 |  | 0.5 | 50000 | 0.3 | 49998.2 | 50001.8
0.6 | 28000 | 0.4 | 27997.6 | 28002.4 |  | 0.6 | 28000 | 0.4 | 27997.6 | 28002.4 |  | 0.6 | 500 | 0.4 | 497.6 | 502.4 |  | 0.6 | 60000 | 0.4 | 59997.6 | 60002.4
0.7 | 37000 | 0.5 | 36997 | 37003 |  | 0.7 | 37000 | 0.5 | 36997 | 37003 |  | 0.7 | 600 | 0.5 | 597 | 603 |  | 0.7 | 80000 | 0.5 | 79997 | 80003
0.8 | 42000 | 1.5 | 41991 | 42009 |  | 0.8 | 42000 | 1.5 | 41991 | 42009 |  | 0.8 | 700 | 1.5 | 691 | 709 |  | 0.8 | 130000 | 1.5 | 129991 | 130009
0.9 | 50000 | 2 | 49988 | 50012 |  | 0.9 | 50000 | 2 | 49988 | 50012 |  | 0.9 | 800 | 2 | 788 | 812 |  | 0.9 | 180000 | 2 | 179988 | 180012
Function Name | Distribution Type | Interpolator | Value Range Description |  |  | Function Name | Distribution Type | Interpolator | Value Range Description |  |  | Function Name | Distribution Type | Interpolator | Value Range Description
#FF-TN-N-AV | Truncated Normal | None | Above |  |  | #FF-TN-N-AB | Truncated Normal | None | Above and Below |  |  | #FF-TN-N-IN | Truncated Normal | None | Inside Central Range
xs | Mean | St Dev | Min | Max |  | xs | Mean | St Dev | Min | Max |  | xs | Mean | St Dev | Min | Max
0.1 | 50500 | 0.5 | 50497 | 50503 |  | 0.1 | 0 | 0.5 | -3 | 3 |  | 0.1 | 10000 | 0.5 | 9997 | 10003
0.2 | 60000 | 1 | 59994 | 60006 |  | 0.2 | 100 | 1 | 94 | 106 |  | 0.2 | 11000 | 1 | 10994 | 11006
0.3 | 8000 | 2 | 7988 | 8012 |  | 0.3 | 500 | 2 | 488 | 512 |  | 0.3 | 15000 | 2 | 14988 | 15012
0.4 | 85000 | 1.2 | 84992.8 | 85007.2 |  | 0.4 | 10000 | 1.2 | 9992.8 | 10007.2 |  | 0.4 | 20000 | 1.2 | 19992.8 | 20007.2
0.5 | 100000 | 0.3 | 99998.2 | 100001.8 |  | 0.5 | 28000 | 0.3 | 27998.2 | 28001.8 |  | 0.5 | 24000 | 0.3 | 23998.2 | 24001.8
0.6 | 110000 | 0.4 | 109997.6 | 110002.4 |  | 0.6 | 37000 | 0.4 | 36997.6 | 37002.4 |  | 0.6 | 30000 | 0.4 | 29997.6 | 30002.4
0.7 | 140000 | 0.5 | 139997 | 140003 |  | 0.7 | 100000 | 0.5 | 99997 | 100003 |  | 0.7 | 31000 | 0.5 | 30997 | 31003
0.8 | 160000 | 1.5 | 159991 | 160009 |  | 0.8 | 150000 | 1.5 | 149991 | 150009 |  | 0.8 | 32000 | 1.5 | 31991 | 32009
0.9 | 180000 | 2 | 179988 | 180012 |  | 0.9 | 200000 | 2 | 199988 | 200012 |  | 0.9 | 33000 | 2 | 32988 | 33012
Truncated Normal - Linear
Function Name | Distribution Type | Interpolator | Value Range Description |  |  | Function Name | Distribution Type | Interpolator | Value Range Description |  |  | Function Name | Distribution Type | Interpolator | Value Range Description |  |  | Function Name | Distribution Type | Interpolator | Value Range Description
#FF-TN-L-CR | Truncated Normal | Linear | Central Range |  |  | #FF-TN-L-BO | Truncated Normal | Linear | Below with Overlap |  |  | #FF-TN-L-BE | Truncated Normal | Linear | Below |  |  | #FF-TN-L-AO | Truncated Normal | Linear | Above with Overlap
xs | Mean | St Dev | Min | Max |  | xs | Mean | St Dev | Min | Max |  | xs | Mean | St Dev | Min | Max |  | xs | Mean | St Dev | Min | Max
0.1 | 1000 | 0.5 | 997 | 1003 |  | 0.1 | 0 | 0.5 | -3 | 3 |  | 0.1 | 0 | 0.5 | -3 | 3 |  | 0.1 | 1000 | 0.5 | 997 | 1003
0.2 | 5000 | 1 | 4994 | 5006 |  | 0.2 | 100 | 1 | 94 | 106 |  | 0.2 | 100 | 1 | 94 | 106 |  | 0.2 | 10000 | 1 | 9994 | 10006
0.3 | 10000 | 2 | 9988 | 10012 |  | 0.3 | 500 | 2 | 488 | 512 |  | 0.3 | 200 | 2 | 188 | 212 |  | 0.3 | 20000 | 2 | 19988 | 20012
0.4 | 15000 | 1.2 | 14992.8 | 15007.2 |  | 0.4 | 5000 | 1.2 | 4992.8 | 5007.2 |  | 0.4 | 300 | 1.2 | 292.8 | 307.2 |  | 0.4 | 30000 | 1.2 | 29992.8 | 30007.2
0.5 | 20000 | 0.3 | 19998.2 | 20001.8 |  | 0.5 | 10000 | 0.3 | 9998.2 | 10001.8 |  | 0.5 | 400 | 0.3 | 398.2 | 401.8 |  | 0.5 | 50000 | 0.3 | 49998.2 | 50001.8
0.6 | 28000 | 0.4 | 27997.6 | 28002.4 |  | 0.6 | 28000 | 0.4 | 27997.6 | 28002.4 |  | 0.6 | 500 | 0.4 | 497.6 | 502.4 |  | 0.6 | 60000 | 0.4 | 59997.6 | 60002.4
0.7 | 37000 | 0.5 | 36997 | 37003 |  | 0.7 | 37000 | 0.5 | 36997 | 37003 |  | 0.7 | 600 | 0.5 | 597 | 603 |  | 0.7 | 80000 | 0.5 | 79997 | 80003
0.8 | 42000 | 1.5 | 41991 | 42009 |  | 0.8 | 42000 | 1.5 | 41991 | 42009 |  | 0.8 | 700 | 1.5 | 691 | 709 |  | 0.8 | 130000 | 1.5 | 129991 | 130009
0.9 | 50000 | 2 | 49988 | 50012 |  | 0.9 | 50000 | 2 | 49988 | 50012 |  | 0.9 | 800 | 2 | 788 | 812 |  | 0.9 | 180000 | 2 | 179988 | 180012
Function Name | Distribution Type | Interpolator | Value Range Description |  |  | Function Name | Distribution Type | Interpolator | Value Range Description |  |  | Function Name | Distribution Type | Interpolator | Value Range Description
#FF-TN-L-AV | Truncated Normal | Linear | Above |  |  | #FF-TN-L-AB | Truncated Normal | Linear | Above and Below |  |  | #FF-TN-L-IN | Truncated Normal | Linear | Inside Central Range
xs | Mean | St Dev | Min | Max |  | xs | Mean | St Dev | Min | Max |  | xs | Mean | St Dev | Min | Max
0.1 | 50500 | 0.5 | 50497 | 50503 |  | 0.1 | 0 | 0.5 | -3 | 3 |  | 0.1 | 10000 | 0.5 | 9997 | 10003
0.2 | 60000 | 1 | 59994 | 60006 |  | 0.2 | 100 | 1 | 94 | 106 |  | 0.2 | 11000 | 1 | 10994 | 11006
0.3 | 8000 | 2 | 7988 | 8012 |  | 0.3 | 500 | 2 | 488 | 512 |  | 0.3 | 15000 | 2 | 14988 | 15012
0.4 | 85000 | 1.2 | 84992.8 | 85007.2 |  | 0.4 | 10000 | 1.2 | 9992.8 | 10007.2 |  | 0.4 | 20000 | 1.2 | 19992.8 | 20007.2
0.5 | 100000 | 0.3 | 99998.2 | 100001.8 |  | 0.5 | 28000 | 0.3 | 27998.2 | 28001.8 |  | 0.5 | 24000 | 0.3 | 23998.2 | 24001.8
0.6 | 110000 | 0.4 | 109997.6 | 110002.4 |  | 0.6 | 37000 | 0.4 | 36997.6 | 37002.4 |  | 0.6 | 30000 | 0.4 | 29997.6 | 30002.4
0.7 | 140000 | 0.5 | 139997 | 140003 |  | 0.7 | 100000 | 0.5 | 99997 | 100003 |  | 0.7 | 31000 | 0.5 | 30997 | 31003
0.8 | 160000 | 1.5 | 159991 | 160009 |  | 0.8 | 150000 | 1.5 | 149991 | 150009 |  | 0.8 | 32000 | 1.5 | 31991 | 32009
0.9 | 180000 | 2 | 179988 | 180012 |  | 0.9 | 200000 | 2 | 199988 | 200012 |  | 0.9 | 33000 | 2 | 32988 | 33012
Truncated Normal - Piecewise
Function Name | Distribution Type | Interpolator | Value Range Description |  |  | Function Name | Distribution Type | Interpolator | Value Range Description |  |  | Function Name | Distribution Type | Interpolator | Value Range Description |  |  | Function Name | Distribution Type | Interpolator | Value Range Description
#FF-TN-P-CR | Truncated Normal | Piecewise | Central Range |  |  | #FF-TN-P-BO | Truncated Normal | Piecewise | Below with Overlap |  |  | #FF-TN-P-BE | Truncated Normal | Piecewise | Below |  |  | #FF-TN-P-AO | Truncated Normal | Piecewise | Above with Overlap
xs | Mean | St Dev | Min | Max |  | xs | Mean | St Dev | Min | Max |  | xs | Mean | St Dev | Min | Max |  | xs | Mean | St Dev | Min | Max
0.1 | 1000 | 0.5 | 997 | 1003 |  | 0.1 | 0 | 0.5 | -3 | 3 |  | 0.1 | 0 | 0.5 | -3 | 3 |  | 0.1 | 1000 | 0.5 | 997 | 1003
0.2 | 5000 | 1 | 4994 | 5006 |  | 0.2 | 100 | 1 | 94 | 106 |  | 0.2 | 100 | 1 | 94 | 106 |  | 0.2 | 10000 | 1 | 9994 | 10006
0.3 | 10000 | 2 | 9988 | 10012 |  | 0.3 | 500 | 2 | 488 | 512 |  | 0.3 | 200 | 2 | 188 | 212 |  | 0.3 | 20000 | 2 | 19988 | 20012
0.4 | 15000 | 1.2 | 14992.8 | 15007.2 |  | 0.4 | 5000 | 1.2 | 4992.8 | 5007.2 |  | 0.4 | 300 | 1.2 | 292.8 | 307.2 |  | 0.4 | 30000 | 1.2 | 29992.8 | 30007.2
0.5 | 20000 | 0.3 | 19998.2 | 20001.8 |  | 0.5 | 10000 | 0.3 | 9998.2 | 10001.8 |  | 0.5 | 400 | 0.3 | 398.2 | 401.8 |  | 0.5 | 50000 | 0.3 | 49998.2 | 50001.8
0.6 | 28000 | 0.4 | 27997.6 | 28002.4 |  | 0.6 | 28000 | 0.4 | 27997.6 | 28002.4 |  | 0.6 | 500 | 0.4 | 497.6 | 502.4 |  | 0.6 | 60000 | 0.4 | 59997.6 | 60002.4
0.7 | 37000 | 0.5 | 36997 | 37003 |  | 0.7 | 37000 | 0.5 | 36997 | 37003 |  | 0.7 | 600 | 0.5 | 597 | 603 |  | 0.7 | 80000 | 0.5 | 79997 | 80003
0.8 | 42000 | 1.5 | 41991 | 42009 |  | 0.8 | 42000 | 1.5 | 41991 | 42009 |  | 0.8 | 700 | 1.5 | 691 | 709 |  | 0.8 | 130000 | 1.5 | 129991 | 130009
0.9 | 50000 | 2 | 49988 | 50012 |  | 0.9 | 50000 | 2 | 49988 | 50012 |  | 0.9 | 800 | 2 | 788 | 812 |  | 0.9 | 180000 | 2 | 179988 | 180012
Function Name | Distribution Type | Interpolator | Value Range Description |  |  | Function Name | Distribution Type | Interpolator | Value Range Description |  |  | Function Name | Distribution Type | Interpolator | Value Range Description
#FF-TN-P-AV | Truncated Normal | Piecewise | Above |  |  | #FF-TN-P-AB | Truncated Normal | Piecewise | Above and Below |  |  | #FF-TN-P-IN | Truncated Normal | Piecewise | Inside Central Range
xs | Mean | St Dev | Min | Max |  | xs | Mean | St Dev | Min | Max |  | xs | Mean | St Dev | Min | Max
0.1 | 50500 | 0.5 | 50497 | 50503 |  | 0.1 | 0 | 0.5 | -3 | 3 |  | 0.1 | 10000 | 0.5 | 9997 | 10003
0.2 | 60000 | 1 | 59994 | 60006 |  | 0.2 | 100 | 1 | 94 | 106 |  | 0.2 | 11000 | 1 | 10994 | 11006
0.3 | 8000 | 2 | 7988 | 8012 |  | 0.3 | 500 | 2 | 488 | 512 |  | 0.3 | 15000 | 2 | 14988 | 15012
0.4 | 85000 | 1.2 | 84992.8 | 85007.2 |  | 0.4 | 10000 | 1.2 | 9992.8 | 10007.2 |  | 0.4 | 20000 | 1.2 | 19992.8 | 20007.2
0.5 | 100000 | 0.3 | 99998.2 | 100001.8 |  | 0.5 | 28000 | 0.3 | 27998.2 | 28001.8 |  | 0.5 | 24000 | 0.3 | 23998.2 | 24001.8
0.6 | 110000 | 0.4 | 109997.6 | 110002.4 |  | 0.6 | 37000 | 0.4 | 36997.6 | 37002.4 |  | 0.6 | 30000 | 0.4 | 29997.6 | 30002.4
0.7 | 140000 | 0.5 | 139997 | 140003 |  | 0.7 | 100000 | 0.5 | 99997 | 100003 |  | 0.7 | 31000 | 0.5 | 30997 | 31003
0.8 | 160000 | 1.5 | 159991 | 160009 |  | 0.8 | 150000 | 1.5 | 149991 | 150009 |  | 0.8 | 32000 | 1.5 | 31991 | 32009
0.9 | 180000 | 2 | 179988 | 180012 |  | 0.9 | 200000 | 2 | 199988 | 200012 |  | 0.9 | 33000 | 2 | 32988 | 33012
Truncated Normal - CubicSpline
Function Name | Distribution Type | Interpolator | Value Range Description |  |  | Function Name | Distribution Type | Interpolator | Value Range Description |  |  | Function Name | Distribution Type | Interpolator | Value Range Description |  |  | Function Name | Distribution Type | Interpolator | Value Range Description
#FF-TN-C-CR | Truncated Normal | CubicSpline | Central Range |  |  | #FF-TN-C-BO | Truncated Normal | CubicSpline | Below with Overlap |  |  | #FF-TN-C-BE | Truncated Normal | CubicSpline | Below |  |  | #FF-TN-C-AO | Truncated Normal | CubicSpline | Above with Overlap
xs | Mean | St Dev | Min | Max |  | xs | Mean | St Dev | Min | Max |  | xs | Mean | St Dev | Min | Max |  | xs | Mean | St Dev | Min | Max
0.1 | 1000 | 0.5 | 997 | 1003 |  | 0.1 | 0 | 0.5 | -3 | 3 |  | 0.1 | 0 | 0.5 | -3 | 3 |  | 0.1 | 1000 | 0.5 | 997 | 1003
0.2 | 5000 | 1 | 4994 | 5006 |  | 0.2 | 100 | 1 | 94 | 106 |  | 0.2 | 100 | 1 | 94 | 106 |  | 0.2 | 10000 | 1 | 9994 | 10006
0.3 | 10000 | 2 | 9988 | 10012 |  | 0.3 | 500 | 2 | 488 | 512 |  | 0.3 | 200 | 2 | 188 | 212 |  | 0.3 | 20000 | 2 | 19988 | 20012
0.4 | 15000 | 1.2 | 14992.8 | 15007.2 |  | 0.4 | 5000 | 1.2 | 4992.8 | 5007.2 |  | 0.4 | 300 | 1.2 | 292.8 | 307.2 |  | 0.4 | 30000 | 1.2 | 29992.8 | 30007.2
0.5 | 20000 | 0.3 | 19998.2 | 20001.8 |  | 0.5 | 10000 | 0.3 | 9998.2 | 10001.8 |  | 0.5 | 400 | 0.3 | 398.2 | 401.8 |  | 0.5 | 50000 | 0.3 | 49998.2 | 50001.8
0.6 | 28000 | 0.4 | 27997.6 | 28002.4 |  | 0.6 | 28000 | 0.4 | 27997.6 | 28002.4 |  | 0.6 | 500 | 0.4 | 497.6 | 502.4 |  | 0.6 | 60000 | 0.4 | 59997.6 | 60002.4
0.7 | 37000 | 0.5 | 36997 | 37003 |  | 0.7 | 37000 | 0.5 | 36997 | 37003 |  | 0.7 | 600 | 0.5 | 597 | 603 |  | 0.7 | 80000 | 0.5 | 79997 | 80003
0.8 | 42000 | 1.5 | 41991 | 42009 |  | 0.8 | 42000 | 1.5 | 41991 | 42009 |  | 0.8 | 700 | 1.5 | 691 | 709 |  | 0.8 | 130000 | 1.5 | 129991 | 130009
0.9 | 50000 | 2 | 49988 | 50012 |  | 0.9 | 50000 | 2 | 49988 | 50012 |  | 0.9 | 800 | 2 | 788 | 812 |  | 0.9 | 180000 | 2 | 179988 | 180012
Function Name | Distribution Type | Interpolator | Value Range Description |  |  | Function Name | Distribution Type | Interpolator | Value Range Description |  |  | Function Name | Distribution Type | Interpolator | Value Range Description
#FF-TN-C-AV | Truncated Normal | CubicSpline | Above |  |  | #FF-TN-C-AB | Truncated Normal | CubicSpline | Above and Below |  |  | #FF-TN-C-IN | Truncated Normal | CubicSpline | Inside Central Range
xs | Mean | St Dev | Min | Max |  | xs | Mean | St Dev | Min | Max |  | xs | Mean | St Dev | Min | Max
0.1 | 50500 | 0.5 | 50497 | 50503 |  | 0.1 | 0 | 0.5 | -3 | 3 |  | 0.1 | 10000 | 0.5 | 9997 | 10003
0.2 | 60000 | 1 | 59994 | 60006 |  | 0.2 | 100 | 1 | 94 | 106 |  | 0.2 | 11000 | 1 | 10994 | 11006
0.3 | 8000 | 2 | 7988 | 8012 |  | 0.3 | 500 | 2 | 488 | 512 |  | 0.3 | 15000 | 2 | 14988 | 15012
0.4 | 85000 | 1.2 | 84992.8 | 85007.2 |  | 0.4 | 10000 | 1.2 | 9992.8 | 10007.2 |  | 0.4 | 20000 | 1.2 | 19992.8 | 20007.2
0.5 | 100000 | 0.3 | 99998.2 | 100001.8 |  | 0.5 | 28000 | 0.3 | 27998.2 | 28001.8 |  | 0.5 | 24000 | 0.3 | 23998.2 | 24001.8
0.6 | 110000 | 0.4 | 109997.6 | 110002.4 |  | 0.6 | 37000 | 0.4 | 36997.6 | 37002.4 |  | 0.6 | 30000 | 0.4 | 29997.6 | 30002.4
0.7 | 140000 | 0.5 | 139997 | 140003 |  | 0.7 | 100000 | 0.5 | 99997 | 100003 |  | 0.7 | 31000 | 0.5 | 30997 | 31003
0.8 | 160000 | 1.5 | 159991 | 160009 |  | 0.8 | 150000 | 1.5 | 149991 | 150009 |  | 0.8 | 32000 | 1.5 | 31991 | 32009
0.9 | 180000 | 2 | 179988 | 180012 |  | 0.9 | 200000 | 2 | 199988 | 200012 |  | 0.9 | 33000 | 2 | 32988 | 33012
Beta - None
Function Name | Distribution Type | Interpolator | Value Range Description |  |  | Function Name | Distribution Type | Interpolator | Value Range Description |  |  | Function Name | Distribution Type | Interpolator | Value Range Description |  |  | Function Name | Distribution Type | Interpolator | Value Range Description
#FF-BE-N-CR | Beta | None | Central Range |  |  | #FF-BE-N-BO | Beta | None | Below with Overlap |  |  | #FF-BE-N-BE | Beta | None | Below |  |  | #FF-BE-N-AO | Beta | None | Above with Overlap
xs | Alpha | Beta | Location | Scale |  | xs | Alpha | Beta | Location | Scale |  | xs | Alpha | Beta | Location | Scale |  | xs | Alpha | Beta | Location | Scale
0.1 | 3 | 5 | 900 | 400 |  | 0.1 | 3 | 5 | 0 | 50 |  | 0.1 | 3 | 5 | -1 | 2 |  | 0.1 | 3 | 5 | 100 | 1100
0.2 | 5 | 3 | 4600 | 1400 |  | 0.2 | 5 | 3 | 0 | 150 |  | 0.2 | 5 | 3 | 50 | 100 |  | 0.2 | 5 | 3 | 5000 | 10000
0.3 | 0.5 | 0.3 | 9750 | 270 |  | 0.3 | 0.5 | 0.3 | 100 | 900 |  | 0.3 | 0.5 | 0.3 | 100 | 300 |  | 0.3 | 0.5 | 0.3 | 17500 | 6500
0.4 | 0.2 | 4 | 14000 | 3000 |  | 0.4 | 0.2 | 4 | 4500 | 600 |  | 0.4 | 0.2 | 4 | 280 | 30 |  | 0.4 | 0.2 | 4 | 27000 | 4000
0.5 | 3 | 0.5 | 19500 | 600 |  | 0.5 | 3 | 0.5 | 9000 | 1200 |  | 0.5 | 3 | 0.5 | 360 | 40 |  | 0.5 | 3 | 0.5 | 45000 | 5000
0.6 | 0.4 | 2 | 27000 | 1000 |  | 0.6 | 0.4 | 2 | 27950 | 550 |  | 0.6 | 0.4 | 2 | 500 | 50 |  | 0.6 | 0.4 | 2 | 50000 | 20000
0.7 | 1 | 3 | 35000 | 2620 |  | 0.7 | 1 | 3 | 36500 | 800 |  | 0.7 | 1 | 3 | 400 | 225 |  | 0.7 | 1 | 3 | 78000 | 2050
0.8 | 2 | 6 | 42000 | 750 |  | 0.8 | 2 | 6 | 41000 | 1000 |  | 0.8 | 2 | 6 | 650 | 250 |  | 0.8 | 2 | 6 | 129000 | 2000
0.9 | 0.6 | 5 | 49500 | 1000 |  | 0.9 | 0.6 | 5 | 49750 | 2250 |  | 0.9 | 0.6 | 5 | 700 | 125 |  | 0.9 | 0.6 | 5 | 157000 | 26000
Function Name | Distribution Type | Interpolator | Value Range Description |  |  | Function Name | Distribution Type | Interpolator | Value Range Description |  |  | Function Name | Distribution Type | Interpolator | Value Range Description
#FF-BE-N-AV | Beta | None | Above |  |  | #FF-BE-N-AB | Beta | None | Above and Below |  |  | #FF-BE-N-IN | Beta | None | Inside Central Range
xs | Alpha | Beta | Location | Scale |  | xs | Alpha | Beta | Location | Scale |  | xs | Alpha | Beta | Location | Scale
0.1 | 3 | 5 | 50500 | 500 |  | 0.1 | 3 | 5 | 0 | 500 |  | 0.1 | 3 | 5 | 0 | 10000
0.2 | 5 | 3 | 55000 | 5050 |  | 0.2 | 5 | 3 | 50 | 70 |  | 0.2 | 5 | 3 | 7000 | 13000
0.3 | 0.5 | 0.3 | 250 | 8250 |  | 0.3 | 0.5 | 0.3 | 250 | 250 |  | 0.3 | 0.5 | 0.3 | 12500 | 3500
0.4 | 0.2 | 4 | 80000 | 5000 |  | 0.4 | 0.2 | 4 | 6500 | 13500 |  | 0.4 | 0.2 | 4 | 10000 | 12000
0.5 | 3 | 0.5 | 95000 | 7500 |  | 0.5 | 3 | 0.5 | 27800 | 7200 |  | 0.5 | 3 | 0.5 | 23000 | 7000
0.6 | 0.4 | 2 | 100000 | 20000 |  | 0.6 | 0.4 | 2 | 30000 | 7500 |  | 0.6 | 0.4 | 2 | 30000 | 3000
0.7 | 1 | 3 | 137500 | 2600 |  | 0.7 | 1 | 3 | 89500 | 60500 |  | 0.7 | 1 | 3 | 30575 | 1425
0.8 | 2 | 6 | 159950 | 55 |  | 0.8 | 2 | 6 | 145000 | 10000 |  | 0.8 | 2 | 6 | 30000 | 2500
0.9 | 0.6 | 5 | 172000 | 9000 |  | 0.9 | 0.6 | 5 | 190000 | 10250 |  | 0.9 | 0.6 | 5 | 32000 | 2000
Beta - Linear
Function Name | Distribution Type | Interpolator | Value Range Description |  |  | Function Name | Distribution Type | Interpolator | Value Range Description |  |  | Function Name | Distribution Type | Interpolator | Value Range Description |  |  | Function Name | Distribution Type | Interpolator | Value Range Description
#FF-BE-L-CR | Beta | Linear | Central Range |  |  | #FF-BE-L-BO | Beta | Linear | Below with Overlap |  |  | #FF-BE-L-BE | Beta | Linear | Below |  |  | #FF-BE-L-AO | Beta | Linear | Above with Overlap
xs | Alpha | Beta | Location | Scale |  | xs | Alpha | Beta | Location | Scale |  | xs | Alpha | Beta | Location | Scale |  | xs | Alpha | Beta | Location | Scale
0.1 | 3 | 5 | 900 | 400 |  | 0.1 | 3 | 5 | 0 | 50 |  | 0.1 | 3 | 5 | -1 | 2 |  | 0.1 | 3 | 5 | 100 | 1100
0.2 | 5 | 3 | 4600 | 1400 |  | 0.2 | 5 | 3 | 0 | 150 |  | 0.2 | 5 | 3 | 50 | 100 |  | 0.2 | 5 | 3 | 5000 | 10000
0.3 | 0.5 | 0.3 | 9750 | 270 |  | 0.3 | 0.5 | 0.3 | 100 | 900 |  | 0.3 | 0.5 | 0.3 | 100 | 300 |  | 0.3 | 0.5 | 0.3 | 17500 | 6500
0.4 | 0.2 | 4 | 14000 | 3000 |  | 0.4 | 0.2 | 4 | 4500 | 600 |  | 0.4 | 0.2 | 4 | 280 | 30 |  | 0.4 | 0.2 | 4 | 27000 | 4000
0.5 | 3 | 0.5 | 19500 | 600 |  | 0.5 | 3 | 0.5 | 9000 | 1200 |  | 0.5 | 3 | 0.5 | 360 | 40 |  | 0.5 | 3 | 0.5 | 45000 | 5000
0.6 | 0.4 | 2 | 27000 | 1000 |  | 0.6 | 0.4 | 2 | 27950 | 550 |  | 0.6 | 0.4 | 2 | 500 | 50 |  | 0.6 | 0.4 | 2 | 50000 | 20000
0.7 | 1 | 3 | 35000 | 2620 |  | 0.7 | 1 | 3 | 36500 | 800 |  | 0.7 | 1 | 3 | 400 | 225 |  | 0.7 | 1 | 3 | 78000 | 2050
0.8 | 2 | 6 | 42000 | 750 |  | 0.8 | 2 | 6 | 41000 | 1000 |  | 0.8 | 2 | 6 | 650 | 250 |  | 0.8 | 2 | 6 | 129000 | 2000
0.9 | 0.6 | 5 | 49500 | 1000 |  | 0.9 | 0.6 | 5 | 49750 | 2250 |  | 0.9 | 0.6 | 5 | 700 | 125 |  | 0.9 | 0.6 | 5 | 157000 | 26000
Function Name | Distribution Type | Interpolator | Value Range Description |  |  | Function Name | Distribution Type | Interpolator | Value Range Description |  |  | Function Name | Distribution Type | Interpolator | Value Range Description
#FF-BE-L-AV | Beta | Linear | Above |  |  | #FF-BE-L-AB | Beta | Linear | Above and Below |  |  | #FF-BE-L-IN | Beta | Linear | Inside Central Range
xs | Alpha | Beta | Location | Scale |  | xs | Alpha | Beta | Location | Scale |  | xs | Alpha | Beta | Location | Scale
0.1 | 3 | 5 | 50500 | 500 |  | 0.1 | 3 | 5 | 0 | 500 |  | 0.1 | 3 | 5 | 0 | 10000
0.2 | 5 | 3 | 55000 | 5050 |  | 0.2 | 5 | 3 | 50 | 70 |  | 0.2 | 5 | 3 | 7000 | 13000
0.3 | 0.5 | 0.3 | 250 | 8250 |  | 0.3 | 0.5 | 0.3 | 250 | 250 |  | 0.3 | 0.5 | 0.3 | 12500 | 3500
0.4 | 0.2 | 4 | 80000 | 5000 |  | 0.4 | 0.2 | 4 | 6500 | 13500 |  | 0.4 | 0.2 | 4 | 10000 | 12000
0.5 | 3 | 0.5 | 95000 | 7500 |  | 0.5 | 3 | 0.5 | 27800 | 7200 |  | 0.5 | 3 | 0.5 | 23000 | 7000
0.6 | 0.4 | 2 | 100000 | 20000 |  | 0.6 | 0.4 | 2 | 30000 | 7500 |  | 0.6 | 0.4 | 2 | 30000 | 3000
0.7 | 1 | 3 | 137500 | 2600 |  | 0.7 | 1 | 3 | 89500 | 60500 |  | 0.7 | 1 | 3 | 30575 | 1425
0.8 | 2 | 6 | 159950 | 55 |  | 0.8 | 2 | 6 | 145000 | 10000 |  | 0.8 | 2 | 6 | 30000 | 2500
0.9 | 0.6 | 5 | 172000 | 9000 |  | 0.9 | 0.6 | 5 | 190000 | 10250 |  | 0.9 | 0.6 | 5 | 32000 | 2000
Beta - Piecewise
Function Name | Distribution Type | Interpolator | Value Range Description |  |  | Function Name | Distribution Type | Interpolator | Value Range Description |  |  | Function Name | Distribution Type | Interpolator | Value Range Description |  |  | Function Name | Distribution Type | Interpolator | Value Range Description
#FF-BE-P-CR | Beta | Piecewise | Central Range |  |  | #FF-BE-P-BO | Beta | Piecewise | Below with Overlap |  |  | #FF-BE-P-BE | Beta | Piecewise | Below |  |  | #FF-BE-P-AO | Beta | Piecewise | Above with Overlap
xs | Alpha | Beta | Location | Scale |  | xs | Alpha | Beta | Location | Scale |  | xs | Alpha | Beta | Location | Scale |  | xs | Alpha | Beta | Location | Scale
0.1 | 3 | 5 | 900 | 400 |  | 0.1 | 3 | 5 | 0 | 50 |  | 0.1 | 3 | 5 | -1 | 2 |  | 0.1 | 3 | 5 | 100 | 1100
0.2 | 5 | 3 | 4600 | 1400 |  | 0.2 | 5 | 3 | 0 | 150 |  | 0.2 | 5 | 3 | 50 | 100 |  | 0.2 | 5 | 3 | 5000 | 10000
0.3 | 0.5 | 0.3 | 9750 | 270 |  | 0.3 | 0.5 | 0.3 | 100 | 900 |  | 0.3 | 0.5 | 0.3 | 100 | 300 |  | 0.3 | 0.5 | 0.3 | 17500 | 6500
0.4 | 0.2 | 4 | 14000 | 3000 |  | 0.4 | 0.2 | 4 | 4500 | 600 |  | 0.4 | 0.2 | 4 | 280 | 30 |  | 0.4 | 0.2 | 4 | 27000 | 4000
0.5 | 3 | 0.5 | 19500 | 600 |  | 0.5 | 3 | 0.5 | 9000 | 1200 |  | 0.5 | 3 | 0.5 | 360 | 40 |  | 0.5 | 3 | 0.5 | 45000 | 5000
0.6 | 0.4 | 2 | 27000 | 1000 |  | 0.6 | 0.4 | 2 | 27950 | 550 |  | 0.6 | 0.4 | 2 | 500 | 50 |  | 0.6 | 0.4 | 2 | 50000 | 20000
0.7 | 1 | 3 | 35000 | 2620 |  | 0.7 | 1 | 3 | 36500 | 800 |  | 0.7 | 1 | 3 | 400 | 225 |  | 0.7 | 1 | 3 | 78000 | 2050
0.8 | 2 | 6 | 42000 | 750 |  | 0.8 | 2 | 6 | 41000 | 1000 |  | 0.8 | 2 | 6 | 650 | 250 |  | 0.8 | 2 | 6 | 129000 | 2000
0.9 | 0.6 | 5 | 49500 | 1000 |  | 0.9 | 0.6 | 5 | 49750 | 2250 |  | 0.9 | 0.6 | 5 | 700 | 125 |  | 0.9 | 0.6 | 5 | 157000 | 26000
Function Name | Distribution Type | Interpolator | Value Range Description |  |  | Function Name | Distribution Type | Interpolator | Value Range Description |  |  | Function Name | Distribution Type | Interpolator | Value Range Description
#FF-BE-P-AV | Beta | Piecewise | Above |  |  | #FF-BE-P-AB | Beta | Piecewise | Above and Below |  |  | #FF-BE-P-IN | Beta | Piecewise | Inside Central Range
xs | Alpha | Beta | Location | Scale |  | xs | Alpha | Beta | Location | Scale |  | xs | Alpha | Beta | Location | Scale
0.1 | 3 | 5 | 50500 | 500 |  | 0.1 | 3 | 5 | 0 | 500 |  | 0.1 | 3 | 5 | 0 | 10000
0.2 | 5 | 3 | 55000 | 5050 |  | 0.2 | 5 | 3 | 50 | 70 |  | 0.2 | 5 | 3 | 7000 | 13000
0.3 | 0.5 | 0.3 | 250 | 8250 |  | 0.3 | 0.5 | 0.3 | 250 | 250 |  | 0.3 | 0.5 | 0.3 | 12500 | 3500
0.4 | 0.2 | 4 | 80000 | 5000 |  | 0.4 | 0.2 | 4 | 6500 | 13500 |  | 0.4 | 0.2 | 4 | 10000 | 12000
0.5 | 3 | 0.5 | 95000 | 7500 |  | 0.5 | 3 | 0.5 | 27800 | 7200 |  | 0.5 | 3 | 0.5 | 23000 | 7000
0.6 | 0.4 | 2 | 100000 | 20000 |  | 0.6 | 0.4 | 2 | 30000 | 7500 |  | 0.6 | 0.4 | 2 | 30000 | 3000
0.7 | 1 | 3 | 137500 | 2600 |  | 0.7 | 1 | 3 | 89500 | 60500 |  | 0.7 | 1 | 3 | 30575 | 1425
0.8 | 2 | 6 | 159950 | 55 |  | 0.8 | 2 | 6 | 145000 | 10000 |  | 0.8 | 2 | 6 | 30000 | 2500
0.9 | 0.6 | 5 | 172000 | 9000 |  | 0.9 | 0.6 | 5 | 190000 | 10250 |  | 0.9 | 0.6 | 5 | 32000 | 2000
Beta - CubicSpline
Function Name | Distribution Type | Interpolator | Value Range Description |  |  | Function Name | Distribution Type | Interpolator | Value Range Description |  |  | Function Name | Distribution Type | Interpolator | Value Range Description |  |  | Function Name | Distribution Type | Interpolator | Value Range Description
#FF-BE-C-CR | Beta | CubicSpline | Central Range |  |  | #FF-BE-C-BO | Beta | CubicSpline | Below with Overlap |  |  | #FF-BE-C-BE | Beta | CubicSpline | Below |  |  | #FF-BE-C-AO | Beta | CubicSpline | Above with Overlap
xs | Alpha | Beta | Location | Scale |  | xs | Alpha | Beta | Location | Scale |  | xs | Alpha | Beta | Location | Scale |  | xs | Alpha | Beta | Location | Scale
0.1 | 3 | 5 | 900 | 400 |  | 0.1 | 3 | 5 | 0 | 50 |  | 0.1 | 3 | 5 | -1 | 2 |  | 0.1 | 3 | 5 | 100 | 1100
0.2 | 5 | 3 | 4600 | 1400 |  | 0.2 | 5 | 3 | 0 | 150 |  | 0.2 | 5 | 3 | 50 | 100 |  | 0.2 | 5 | 3 | 5000 | 10000
0.3 | 0.5 | 0.3 | 9750 | 270 |  | 0.3 | 0.5 | 0.3 | 100 | 900 |  | 0.3 | 0.5 | 0.3 | 100 | 300 |  | 0.3 | 0.5 | 0.3 | 17500 | 6500
0.4 | 0.2 | 4 | 14000 | 3000 |  | 0.4 | 0.2 | 4 | 4500 | 600 |  | 0.4 | 0.2 | 4 | 280 | 30 |  | 0.4 | 0.2 | 4 | 27000 | 4000
0.5 | 3 | 0.5 | 19500 | 600 |  | 0.5 | 3 | 0.5 | 9000 | 1200 |  | 0.5 | 3 | 0.5 | 360 | 40 |  | 0.5 | 3 | 0.5 | 45000 | 5000
0.6 | 0.4 | 2 | 27000 | 1000 |  | 0.6 | 0.4 | 2 | 27950 | 550 |  | 0.6 | 0.4 | 2 | 500 | 50 |  | 0.6 | 0.4 | 2 | 50000 | 20000
0.7 | 1 | 3 | 35000 | 2620 |  | 0.7 | 1 | 3 | 36500 | 800 |  | 0.7 | 1 | 3 | 400 | 225 |  | 0.7 | 1 | 3 | 78000 | 2050
0.8 | 2 | 6 | 42000 | 750 |  | 0.8 | 2 | 6 | 41000 | 1000 |  | 0.8 | 2 | 6 | 650 | 250 |  | 0.8 | 2 | 6 | 129000 | 2000
0.9 | 0.6 | 5 | 49500 | 1000 |  | 0.9 | 0.6 | 5 | 49750 | 2250 |  | 0.9 | 0.6 | 5 | 700 | 125 |  | 0.9 | 0.6 | 5 | 157000 | 26000
Function Name | Distribution Type | Interpolator | Value Range Description |  |  | Function Name | Distribution Type | Interpolator | Value Range Description |  |  | Function Name | Distribution Type | Interpolator | Value Range Description
#FF-BE-C-AV | Beta | CubicSpline | Above |  |  | #FF-BE-C-AB | Beta | CubicSpline | Above and Below |  |  | #FF-BE-C-IN | Beta | CubicSpline | Inside Central Range
xs | Alpha | Beta | Location | Scale |  | xs | Alpha | Beta | Location | Scale |  | xs | Alpha | Beta | Location | Scale
0.1 | 3 | 5 | 50500 | 500 |  | 0.1 | 3 | 5 | 0 | 500 |  | 0.1 | 3 | 5 | 0 | 10000
0.2 | 5 | 3 | 55000 | 5050 |  | 0.2 | 5 | 3 | 50 | 70 |  | 0.2 | 5 | 3 | 7000 | 13000
0.3 | 0.5 | 0.3 | 250 | 8250 |  | 0.3 | 0.5 | 0.3 | 250 | 250 |  | 0.3 | 0.5 | 0.3 | 12500 | 3500
0.4 | 0.2 | 4 | 80000 | 5000 |  | 0.4 | 0.2 | 4 | 6500 | 13500 |  | 0.4 | 0.2 | 4 | 10000 | 12000
0.5 | 3 | 0.5 | 95000 | 7500 |  | 0.5 | 3 | 0.5 | 27800 | 7200 |  | 0.5 | 3 | 0.5 | 23000 | 7000
0.6 | 0.4 | 2 | 100000 | 20000 |  | 0.6 | 0.4 | 2 | 30000 | 7500 |  | 0.6 | 0.4 | 2 | 30000 | 3000
0.7 | 1 | 3 | 137500 | 2600 |  | 0.7 | 1 | 3 | 89500 | 60500 |  | 0.7 | 1 | 3 | 30575 | 1425
0.8 | 2 | 6 | 159950 | 55 |  | 0.8 | 2 | 6 | 145000 | 10000 |  | 0.8 | 2 | 6 | 30000 | 2500
0.9 | 0.6 | 5 | 172000 | 9000 |  | 0.9 | 0.6 | 5 | 190000 | 10250 |  | 0.9 | 0.6 | 5 | 32000 | 2000

## Inflow-Outflow Functions
2. Distribution Types: | NameCode: |  | 3. Interpolators: | NameCode: |  | 4. Value Range Description: | Description | Range Code: |  | Flows | Values |  | Stages | Values |  | Damages | Values
Constant | CO |  | None | N |  | Central Range | Central range only | CR |  | Min | 0 |  | Min | 0 |  | Min | 0
Normal: mean, standard deviation | NO |  | Linear | L |  | Below with Overlap | Values start below the central range and go into it. | BO |  | Central Range | 1,000 - 50,000 |  | Central Range | 5.0 - 20.0 |  | Central Range | 1,000 - 1,000,000
Triangular: min, mode(most likely value), max | TR |  | Piecewise | P |  | Below | All values are below the central range | BE |  | Max | 200000 |  | Max | 50 |  | Max | 10000000
Uniform: min, max | UN |  | CubicSpline | C |  | Above with Overlap | Values start in the central range and go above it. | AO
Truncated Normal: mean, standard deviation, min, max | TN |  |  |  |  | Above | All values are above the central range | AV
Beta: alpha, beta, location, scale | BE |  |  |  |  | Above and Below | Values start below the central range and go above the central range | AB
[6 empty] | Inside Central Range | All values are inside the central range. | IN
1. FunctionTypes: | X-Values | Y-Values | Function Code
Flow-Frequency | Probability (0-1) | Flows (cfs) | FF
Inflow - Outflow | Flows (cfs) | Flows (cfs) | IO
Rating | Flows (cfs) | Stage (ft) | RA |  | Function Name Format: | Funtion Code-Distribution Code-Interpolator Code-ValueRange Code
Exterior - Interior | Stage (ft) | Stage (ft) | EI |  | Example: | FF-CO-L-CR
Stage - Damage | Stage (ft) | Damage ($1,000) | SD
Levee Failure | Stage (ft) | Probability (0-1) | LF
Inflow-Outflow Functions
Constant - None
Function Name | Distribution Type | Interpolator | Value Range Description |  | Function Name | Distribution Type | Interpolator | Value Range Description |  | Function Name | Distribution Type | Interpolator | Value Range Description |  | Function Name | Distribution Type | Interpolator | Value Range Description
#IO-CO-N-CR | Constant | None | Central Range |  | #IO-CO-N-BO | Constant | None | Below with Overlap |  | #IO-CO-N-BE | Constant | None | Below |  | #IO-CO-N-AO | Constant | None | Above with Overlap
xs | ys |  |  |  | xs | ys |  |  |  | xs | ys |  |  |  | xs | ys
1200 | 1000 |  |  |  | 1000 | 0 |  |  |  | 100 | 0 |  |  |  | 5000 | 1000
5500 | 5000 |  |  |  | 1500 | 100 |  |  |  | 200 | 100 |  |  |  | 15000 | 10000
11000 | 10000 |  |  |  | 2000 | 500 |  |  |  | 300 | 200 |  |  |  | 22000 | 20000
16500 | 15000 |  |  |  | 6000 | 5000 |  |  |  | 400 | 300 |  |  |  | 34000 | 30000
21000 | 20000 |  |  |  | 15000 | 10000 |  |  |  | 500 | 400 |  |  |  | 55000 | 50000
30000 | 28000 |  |  |  | 40000 | 28000 |  |  |  | 600 | 500 |  |  |  | 68000 | 60000
38000 | 37000 |  |  |  | 50000 | 37000 |  |  |  | 700 | 600 |  |  |  | 85000 | 80000
45000 | 42000 |  |  |  | 55000 | 42000 |  |  |  | 800 | 700 |  |  |  | 140000 | 130000
55000 | 50000 |  |  |  | 60000 | 50000 |  |  |  | 1000 | 800 |  |  |  | 200000 | 180000
Function Name | Distribution Type | Interpolator | Value Range Description |  | Function Name | Distribution Type | Interpolator | Value Range Description |  | Function Name | Distribution Type | Interpolator | Value Range Description
#IO-CO-N-AV | Constant | None | Above |  | #IO-CO-N-AB | Constant | None | Above and Below |  | #IO-CO-N-IN | Constant | None | Inside Central Range
xs | ys |  |  |  | xs | ys |  |  |  | xs | ys
50500 | 50500 |  |  |  | 100 | 0 |  |  |  | 20000 | 10000
60000 | 60000 |  |  |  | 500 | 100 |  |  |  | 22000 | 11000
8000 | 8000 |  |  |  | 1000 | 500 |  |  |  | 25000 | 15000
85000 | 85000 |  |  |  | 12000 | 10000 |  |  |  | 28000 | 20000
100000 | 100000 |  |  |  | 30000 | 28000 |  |  |  | 30000 | 24000
110000 | 110000 |  |  |  | 39000 | 37000 |  |  |  | 32000 | 30000
140000 | 140000 |  |  |  | 110000 | 100000 |  |  |  | 33000 | 31000
160000 | 160000 |  |  |  | 160000 | 150000 |  |  |  | 35000 | 32000
180000 | 180000 |  |  |  | 210000 | 200000 |  |  |  | 37000 | 33000
Constant - Linear
Function Name | Distribution Type | Interpolator | Value Range Description |  | Function Name | Distribution Type | Interpolator | Value Range Description |  | Function Name | Distribution Type | Interpolator | Value Range Description |  | Function Name | Distribution Type | Interpolator | Value Range Description
#IO-CO-L-CR | Constant | Linear | Central Range |  | #IO-CO-L-BO | Constant | Linear | Below with Overlap |  | #IO-CO-L-BE | Constant | Linear | Below |  | #IO-CO-L-AO | Constant | Linear | Above with Overlap
xs | ys |  |  |  | xs | ys |  |  |  | xs | ys |  |  |  | xs | ys
1200 | 1000 |  |  |  | 1000 | 0 |  |  |  | 100 | 0 |  |  |  | 5000 | 1000
5500 | 5000 |  |  |  | 1500 | 100 |  |  |  | 200 | 100 |  |  |  | 15000 | 10000
11000 | 10000 |  |  |  | 2000 | 500 |  |  |  | 300 | 200 |  |  |  | 22000 | 20000
16500 | 15000 |  |  |  | 6000 | 5000 |  |  |  | 400 | 300 |  |  |  | 34000 | 30000
21000 | 20000 |  |  |  | 15000 | 10000 |  |  |  | 500 | 400 |  |  |  | 55000 | 50000
30000 | 28000 |  |  |  | 40000 | 28000 |  |  |  | 600 | 500 |  |  |  | 68000 | 60000
38000 | 37000 |  |  |  | 50000 | 37000 |  |  |  | 700 | 600 |  |  |  | 85000 | 80000
45000 | 42000 |  |  |  | 55000 | 42000 |  |  |  | 800 | 700 |  |  |  | 140000 | 130000
55000 | 50000 |  |  |  | 60000 | 50000 |  |  |  | 1000 | 800 |  |  |  | 200000 | 180000
Function Name | Distribution Type | Interpolator | Value Range Description |  | Function Name | Distribution Type | Interpolator | Value Range Description |  | Function Name | Distribution Type | Interpolator | Value Range Description
#IO-CO-L-AV | Constant | Linear | Above |  | #IO-CO-L-AB | Constant | Linear | Above and Below |  | #IO-CO-L-IN | Constant | Linear | Inside Central Range
xs | ys |  |  |  | xs | ys |  |  |  | xs | ys
50500 | 50500 |  |  |  | 100 | 0 |  |  |  | 20000 | 10000
60000 | 60000 |  |  |  | 500 | 100 |  |  |  | 22000 | 11000
8000 | 8000 |  |  |  | 1000 | 500 |  |  |  | 25000 | 15000
85000 | 85000 |  |  |  | 12000 | 10000 |  |  |  | 28000 | 20000
100000 | 100000 |  |  |  | 30000 | 28000 |  |  |  | 30000 | 24000
110000 | 110000 |  |  |  | 39000 | 37000 |  |  |  | 32000 | 30000
140000 | 140000 |  |  |  | 110000 | 100000 |  |  |  | 33000 | 31000
160000 | 160000 |  |  |  | 160000 | 150000 |  |  |  | 35000 | 32000
180000 | 180000 |  |  |  | 210000 | 200000 |  |  |  | 37000 | 33000
Constant - Piecewise
Function Name | Distribution Type | Interpolator | Value Range Description |  | Function Name | Distribution Type | Interpolator | Value Range Description |  | Function Name | Distribution Type | Interpolator | Value Range Description |  | Function Name | Distribution Type | Interpolator | Value Range Description
#IO-CO-P-CR | Constant | Piecewise | Central Range |  | #IO-CO-P-BO | Constant | Piecewise | Below with Overlap |  | #IO-CO-P-BE | Constant | Piecewise | Below |  | #IO-CO-P-AO | Constant | Piecewise | Above with Overlap
xs | ys |  |  |  | xs | ys |  |  |  | xs | ys |  |  |  | xs | ys
1200 | 1000 |  |  |  | 1000 | 0 |  |  |  | 100 | 0 |  |  |  | 5000 | 1000
5500 | 5000 |  |  |  | 1500 | 100 |  |  |  | 200 | 100 |  |  |  | 15000 | 10000
11000 | 10000 |  |  |  | 2000 | 500 |  |  |  | 300 | 200 |  |  |  | 22000 | 20000
16500 | 15000 |  |  |  | 6000 | 5000 |  |  |  | 400 | 300 |  |  |  | 34000 | 30000
21000 | 20000 |  |  |  | 15000 | 10000 |  |  |  | 500 | 400 |  |  |  | 55000 | 50000
30000 | 28000 |  |  |  | 40000 | 28000 |  |  |  | 600 | 500 |  |  |  | 68000 | 60000
38000 | 37000 |  |  |  | 50000 | 37000 |  |  |  | 700 | 600 |  |  |  | 85000 | 80000
45000 | 42000 |  |  |  | 55000 | 42000 |  |  |  | 800 | 700 |  |  |  | 140000 | 130000
55000 | 50000 |  |  |  | 60000 | 50000 |  |  |  | 1000 | 800 |  |  |  | 200000 | 180000
Function Name | Distribution Type | Interpolator | Value Range Description |  | Function Name | Distribution Type | Interpolator | Value Range Description |  | Function Name | Distribution Type | Interpolator | Value Range Description
#IO-CO-P-AV | Constant | Piecewise | Above |  | #IO-CO-P-AB | Constant | Piecewise | Above and Below |  | #IO-CO-P-IN | Constant | Piecewise | Inside Central Range
xs | ys |  |  |  | xs | ys |  |  |  | xs | ys
50500 | 50500 |  |  |  | 100 | 0 |  |  |  | 20000 | 10000
60000 | 60000 |  |  |  | 500 | 100 |  |  |  | 22000 | 11000
8000 | 8000 |  |  |  | 1000 | 500 |  |  |  | 25000 | 15000
85000 | 85000 |  |  |  | 12000 | 10000 |  |  |  | 28000 | 20000
100000 | 100000 |  |  |  | 30000 | 28000 |  |  |  | 30000 | 24000
110000 | 110000 |  |  |  | 39000 | 37000 |  |  |  | 32000 | 30000
140000 | 140000 |  |  |  | 110000 | 100000 |  |  |  | 33000 | 31000
160000 | 160000 |  |  |  | 160000 | 150000 |  |  |  | 35000 | 32000
180000 | 180000 |  |  |  | 210000 | 200000 |  |  |  | 37000 | 33000
Constant - CubicSpline
Function Name | Distribution Type | Interpolator | Value Range Description |  | Function Name | Distribution Type | Interpolator | Value Range Description |  | Function Name | Distribution Type | Interpolator | Value Range Description |  | Function Name | Distribution Type | Interpolator | Value Range Description
#IO-CO-C-CR | Constant | CubicSpline | Central Range |  | #IO-CO-C-BO | Constant | CubicSpline | Below with Overlap |  | #IO-CO-C-BE | Constant | CubicSpline | Below |  | #IO-CO-C-AO | Constant | CubicSpline | Above with Overlap
xs | ys |  |  |  | xs | ys |  |  |  | xs | ys |  |  |  | xs | ys
1200 | 1000 |  |  |  | 1000 | 0 |  |  |  | 100 | 0 |  |  |  | 5000 | 1000
5500 | 5000 |  |  |  | 1500 | 100 |  |  |  | 200 | 100 |  |  |  | 15000 | 10000
11000 | 10000 |  |  |  | 2000 | 500 |  |  |  | 300 | 200 |  |  |  | 22000 | 20000
16500 | 15000 |  |  |  | 6000 | 5000 |  |  |  | 400 | 300 |  |  |  | 34000 | 30000
21000 | 20000 |  |  |  | 15000 | 10000 |  |  |  | 500 | 400 |  |  |  | 55000 | 50000
30000 | 28000 |  |  |  | 40000 | 28000 |  |  |  | 600 | 500 |  |  |  | 68000 | 60000
38000 | 37000 |  |  |  | 50000 | 37000 |  |  |  | 700 | 600 |  |  |  | 85000 | 80000
45000 | 42000 |  |  |  | 55000 | 42000 |  |  |  | 800 | 700 |  |  |  | 140000 | 130000
55000 | 50000 |  |  |  | 60000 | 50000 |  |  |  | 1000 | 800 |  |  |  | 200000 | 180000
Function Name | Distribution Type | Interpolator | Value Range Description |  | Function Name | Distribution Type | Interpolator | Value Range Description |  | Function Name | Distribution Type | Interpolator | Value Range Description
#IO-CO-C-AV | Constant | CubicSpline | Above |  | #IO-CO-C-AB | Constant | CubicSpline | Above and Below |  | #IO-CO-C-IN | Constant | CubicSpline | Inside Central Range
xs | ys |  |  |  | xs | ys |  |  |  | xs | ys
50500 | 50500 |  |  |  | 100 | 0 |  |  |  | 20000 | 10000
60000 | 60000 |  |  |  | 500 | 100 |  |  |  | 22000 | 11000
8000 | 8000 |  |  |  | 1000 | 500 |  |  |  | 25000 | 15000
85000 | 85000 |  |  |  | 12000 | 10000 |  |  |  | 28000 | 20000
100000 | 100000 |  |  |  | 30000 | 28000 |  |  |  | 30000 | 24000
110000 | 110000 |  |  |  | 39000 | 37000 |  |  |  | 32000 | 30000
140000 | 140000 |  |  |  | 110000 | 100000 |  |  |  | 33000 | 31000
160000 | 160000 |  |  |  | 160000 | 150000 |  |  |  | 35000 | 32000
180000 | 180000 |  |  |  | 210000 | 200000 |  |  |  | 37000 | 33000
Normal - None
Function Name | Distribution Type | Interpolator | Value Range Description |  | Function Name | Distribution Type | Interpolator | Value Range Description |  | Function Name | Distribution Type | Interpolator | Value Range Description |  | Function Name | Distribution Type | Interpolator | Value Range Description
#IO-NO-N-CR | Normal | None | Central Range |  | #IO-NO-N-BO | Normal | None | Below with Overlap |  | #IO-NO-N-BE | Normal | None | Below |  | #IO-NO-N-AO | Normal | None | Above with Overlap
xs | Mean | St Dev |  |  | xs | Mean | St Dev |  |  | xs | Mean | St Dev |  |  | xs | Mean | St Dev
1200 | 1000 | 20 |  |  | 1000 | 0 | 20 |  |  | 100 | 0 | 20 |  |  | 5000 | 1000 | 20
5500 | 5000 | 10 |  |  | 1500 | 100 | 10 |  |  | 200 | 100 | 10 |  |  | 15000 | 10000 | 10
11000 | 10000 | 30 |  |  | 2000 | 500 | 30 |  |  | 300 | 200 | 30 |  |  | 22000 | 20000 | 30
16500 | 15000 | 50 |  |  | 6000 | 5000 | 50 |  |  | 400 | 300 | 50 |  |  | 34000 | 30000 | 50
21000 | 20000 | 100 |  |  | 15000 | 10000 | 100 |  |  | 500 | 400 | 100 |  |  | 55000 | 50000 | 100
30000 | 28000 | 75 |  |  | 40000 | 28000 | 75 |  |  | 600 | 500 | 75 |  |  | 68000 | 60000 | 75
38000 | 37000 | 200 |  |  | 50000 | 37000 | 200 |  |  | 700 | 600 | 200 |  |  | 85000 | 80000 | 200
45000 | 42000 | 800 |  |  | 55000 | 42000 | 800 |  |  | 800 | 700 | 800 |  |  | 140000 | 130000 | 800
55000 | 50000 | 500 |  |  | 60000 | 50000 | 500 |  |  | 1000 | 800 | 500 |  |  | 200000 | 180000 | 500
Function Name | Distribution Type | Interpolator | Value Range Description |  | Function Name | Distribution Type | Interpolator | Value Range Description |  | Function Name | Distribution Type | Interpolator | Value Range Description
#IO-NO-N-AV | Normal | None | Above |  | #IO-NO-N-AB | Normal | None | Above and Below |  | #IO-NO-N-IN | Normal | None | Inside Central Range
xs | Mean | St Dev |  |  | xs | Mean | St Dev |  |  | xs | Mean | St Dev
50500 | 50500 | 20 |  |  | 100 | 0 | 20 |  |  | 20000 | 10000 | 20
60000 | 60000 | 10 |  |  | 500 | 100 | 10 |  |  | 22000 | 11000 | 10
8000 | 8000 | 30 |  |  | 1000 | 500 | 30 |  |  | 25000 | 15000 | 30
85000 | 85000 | 50 |  |  | 12000 | 10000 | 50 |  |  | 28000 | 20000 | 50
100000 | 100000 | 100 |  |  | 30000 | 28000 | 100 |  |  | 30000 | 24000 | 100
110000 | 110000 | 75 |  |  | 39000 | 37000 | 75 |  |  | 32000 | 30000 | 75
140000 | 140000 | 200 |  |  | 110000 | 100000 | 200 |  |  | 33000 | 31000 | 200
160000 | 160000 | 800 |  |  | 160000 | 150000 | 800 |  |  | 35000 | 32000 | 800
180000 | 180000 | 500 |  |  | 210000 | 200000 | 500 |  |  | 37000 | 33000 | 500
Normal - Linear
Function Name | Distribution Type | Interpolator | Value Range Description |  | Function Name | Distribution Type | Interpolator | Value Range Description |  | Function Name | Distribution Type | Interpolator | Value Range Description |  | Function Name | Distribution Type | Interpolator | Value Range Description
#IO-NO-L-CR | Normal | Linear | Central Range |  | #IO-NO-L-BO | Normal | Linear | Below with Overlap |  | #IO-NO-L-BE | Normal | Linear | Below |  | #IO-NO-L-AO | Normal | Linear | Above with Overlap
xs | Mean | St Dev |  |  | xs | Mean | St Dev |  |  | xs | Mean | St Dev |  |  | xs | Mean | St Dev
1200 | 1000 | 20 |  |  | 1000 | 0 | 20 |  |  | 100 | 0 | 20 |  |  | 5000 | 1000 | 20
5500 | 5000 | 10 |  |  | 1500 | 100 | 10 |  |  | 200 | 100 | 10 |  |  | 15000 | 10000 | 10
11000 | 10000 | 30 |  |  | 2000 | 500 | 30 |  |  | 300 | 200 | 30 |  |  | 22000 | 20000 | 30
16500 | 15000 | 50 |  |  | 6000 | 5000 | 50 |  |  | 400 | 300 | 50 |  |  | 34000 | 30000 | 50
21000 | 20000 | 100 |  |  | 15000 | 10000 | 100 |  |  | 500 | 400 | 100 |  |  | 55000 | 50000 | 100
30000 | 28000 | 75 |  |  | 40000 | 28000 | 75 |  |  | 600 | 500 | 75 |  |  | 68000 | 60000 | 75
38000 | 37000 | 200 |  |  | 50000 | 37000 | 200 |  |  | 700 | 600 | 200 |  |  | 85000 | 80000 | 200
45000 | 42000 | 800 |  |  | 55000 | 42000 | 800 |  |  | 800 | 700 | 800 |  |  | 140000 | 130000 | 800
55000 | 50000 | 500 |  |  | 60000 | 50000 | 500 |  |  | 1000 | 800 | 500 |  |  | 200000 | 180000 | 500
Function Name | Distribution Type | Interpolator | Value Range Description |  | Function Name | Distribution Type | Interpolator | Value Range Description |  | Function Name | Distribution Type | Interpolator | Value Range Description
#IO-NO-L-AV | Normal | Linear | Above |  | #IO-NO-L-AB | Normal | Linear | Above and Below |  | #IO-NO-L-IN | Normal | Linear | Inside Central Range
xs | Mean | St Dev |  |  | xs | Mean | St Dev |  |  | xs | Mean | St Dev
50500 | 50500 | 20 |  |  | 100 | 0 | 20 |  |  | 20000 | 10000 | 20
60000 | 60000 | 10 |  |  | 500 | 100 | 10 |  |  | 22000 | 11000 | 10
8000 | 8000 | 30 |  |  | 1000 | 500 | 30 |  |  | 25000 | 15000 | 30
85000 | 85000 | 50 |  |  | 12000 | 10000 | 50 |  |  | 28000 | 20000 | 50
100000 | 100000 | 100 |  |  | 30000 | 28000 | 100 |  |  | 30000 | 24000 | 100
110000 | 110000 | 75 |  |  | 39000 | 37000 | 75 |  |  | 32000 | 30000 | 75
140000 | 140000 | 200 |  |  | 110000 | 100000 | 200 |  |  | 33000 | 31000 | 200
160000 | 160000 | 800 |  |  | 160000 | 150000 | 800 |  |  | 35000 | 32000 | 800
180000 | 180000 | 500 |  |  | 210000 | 200000 | 500 |  |  | 37000 | 33000 | 500
Normal - Piecewise
Function Name | Distribution Type | Interpolator | Value Range Description |  | Function Name | Distribution Type | Interpolator | Value Range Description |  | Function Name | Distribution Type | Interpolator | Value Range Description |  | Function Name | Distribution Type | Interpolator | Value Range Description
#IO-NO-P-CR | Normal | Piecewise | Central Range |  | #IO-NO-P-BO | Normal | Piecewise | Below with Overlap |  | #IO-NO-P-BE | Normal | Piecewise | Below |  | #IO-NO-P-AO | Normal | Piecewise | Above with Overlap
xs | Mean | St Dev |  |  | xs | Mean | St Dev |  |  | xs | Mean | St Dev |  |  | xs | Mean | St Dev
1200 | 1000 | 20 |  |  | 1000 | 0 | 20 |  |  | 100 | 0 | 20 |  |  | 5000 | 1000 | 20
5500 | 5000 | 10 |  |  | 1500 | 100 | 10 |  |  | 200 | 100 | 10 |  |  | 15000 | 10000 | 10
11000 | 10000 | 30 |  |  | 2000 | 500 | 30 |  |  | 300 | 200 | 30 |  |  | 22000 | 20000 | 30
16500 | 15000 | 50 |  |  | 6000 | 5000 | 50 |  |  | 400 | 300 | 50 |  |  | 34000 | 30000 | 50
21000 | 20000 | 100 |  |  | 15000 | 10000 | 100 |  |  | 500 | 400 | 100 |  |  | 55000 | 50000 | 100
30000 | 28000 | 75 |  |  | 40000 | 28000 | 75 |  |  | 600 | 500 | 75 |  |  | 68000 | 60000 | 75
38000 | 37000 | 200 |  |  | 50000 | 37000 | 200 |  |  | 700 | 600 | 200 |  |  | 85000 | 80000 | 200
45000 | 42000 | 800 |  |  | 55000 | 42000 | 800 |  |  | 800 | 700 | 800 |  |  | 140000 | 130000 | 800
55000 | 50000 | 500 |  |  | 60000 | 50000 | 500 |  |  | 1000 | 800 | 500 |  |  | 200000 | 180000 | 500
Function Name | Distribution Type | Interpolator | Value Range Description |  | Function Name | Distribution Type | Interpolator | Value Range Description |  | Function Name | Distribution Type | Interpolator | Value Range Description
#IO-NO-P-AV | Normal | Piecewise | Above |  | #IO-NO-P-AB | Normal | Piecewise | Above and Below |  | #IO-NO-P-IN | Normal | Piecewise | Inside Central Range
xs | Mean | St Dev |  |  | xs | Mean | St Dev |  |  | xs | Mean | St Dev
50500 | 50500 | 20 |  |  | 100 | 0 | 20 |  |  | 20000 | 10000 | 20
60000 | 60000 | 10 |  |  | 500 | 100 | 10 |  |  | 22000 | 11000 | 10
8000 | 8000 | 30 |  |  | 1000 | 500 | 30 |  |  | 25000 | 15000 | 30
85000 | 85000 | 50 |  |  | 12000 | 10000 | 50 |  |  | 28000 | 20000 | 50
100000 | 100000 | 100 |  |  | 30000 | 28000 | 100 |  |  | 30000 | 24000 | 100
110000 | 110000 | 75 |  |  | 39000 | 37000 | 75 |  |  | 32000 | 30000 | 75
140000 | 140000 | 200 |  |  | 110000 | 100000 | 200 |  |  | 33000 | 31000 | 200
160000 | 160000 | 800 |  |  | 160000 | 150000 | 800 |  |  | 35000 | 32000 | 800
180000 | 180000 | 500 |  |  | 210000 | 200000 | 500 |  |  | 37000 | 33000 | 500
Normal - CubicSpline
Function Name | Distribution Type | Interpolator | Value Range Description |  | Function Name | Distribution Type | Interpolator | Value Range Description |  | Function Name | Distribution Type | Interpolator | Value Range Description |  | Function Name | Distribution Type | Interpolator | Value Range Description
#IO-NO-C-CR | Normal | CubicSpline | Central Range |  | #IO-NO-C-BO | Normal | CubicSpline | Below with Overlap |  | #IO-NO-C-BE | Normal | CubicSpline | Below |  | #IO-NO-C-AO | Normal | CubicSpline | Above with Overlap
xs | Mean | St Dev |  |  | xs | Mean | St Dev |  |  | xs | Mean | St Dev |  |  | xs | Mean | St Dev
1200 | 1000 | 20 |  |  | 1000 | 0 | 20 |  |  | 100 | 0 | 20 |  |  | 5000 | 1000 | 20
5500 | 5000 | 10 |  |  | 1500 | 100 | 10 |  |  | 200 | 100 | 10 |  |  | 15000 | 10000 | 10
11000 | 10000 | 30 |  |  | 2000 | 500 | 30 |  |  | 300 | 200 | 30 |  |  | 22000 | 20000 | 30
16500 | 15000 | 50 |  |  | 6000 | 5000 | 50 |  |  | 400 | 300 | 50 |  |  | 34000 | 30000 | 50
21000 | 20000 | 100 |  |  | 15000 | 10000 | 100 |  |  | 500 | 400 | 100 |  |  | 55000 | 50000 | 100
30000 | 28000 | 75 |  |  | 40000 | 28000 | 75 |  |  | 600 | 500 | 75 |  |  | 68000 | 60000 | 75
38000 | 37000 | 200 |  |  | 50000 | 37000 | 200 |  |  | 700 | 600 | 200 |  |  | 85000 | 80000 | 200
45000 | 42000 | 800 |  |  | 55000 | 42000 | 800 |  |  | 800 | 700 | 800 |  |  | 140000 | 130000 | 800
55000 | 50000 | 500 |  |  | 60000 | 50000 | 500 |  |  | 1000 | 800 | 500 |  |  | 200000 | 180000 | 500
Function Name | Distribution Type | Interpolator | Value Range Description |  | Function Name | Distribution Type | Interpolator | Value Range Description |  | Function Name | Distribution Type | Interpolator | Value Range Description
#IO-NO-C-AV | Normal | CubicSpline | Above |  | #IO-NO-C-AB | Normal | CubicSpline | Above and Below |  | #IO-NO-C-IN | Normal | CubicSpline | Inside Central Range
xs | Mean | St Dev |  |  | xs | Mean | St Dev |  |  | xs | Mean | St Dev
50500 | 50500 | 20 |  |  | 100 | 0 | 20 |  |  | 20000 | 10000 | 20
60000 | 60000 | 10 |  |  | 500 | 100 | 10 |  |  | 22000 | 11000 | 10
8000 | 8000 | 30 |  |  | 1000 | 500 | 30 |  |  | 25000 | 15000 | 30
85000 | 85000 | 50 |  |  | 12000 | 10000 | 50 |  |  | 28000 | 20000 | 50
100000 | 100000 | 100 |  |  | 30000 | 28000 | 100 |  |  | 30000 | 24000 | 100
110000 | 110000 | 75 |  |  | 39000 | 37000 | 75 |  |  | 32000 | 30000 | 75
140000 | 140000 | 200 |  |  | 110000 | 100000 | 200 |  |  | 33000 | 31000 | 200
160000 | 160000 | 800 |  |  | 160000 | 150000 | 800 |  |  | 35000 | 32000 | 800
180000 | 180000 | 500 |  |  | 210000 | 200000 | 500 |  |  | 37000 | 33000 | 500
Triangular - None
Function Name | Distribution Type | Interpolator | Value Range Description |  | Function Name | Distribution Type | Interpolator | Value Range Description |  | Function Name | Distribution Type | Interpolator | Value Range Description |  | Function Name | Distribution Type | Interpolator | Value Range Description
#IO-TR-N-CR | Triangular | None | Central Range |  | #IO-TR-N-BO | Triangular | None | Below with Overlap |  | #IO-TR-N-BE | Triangular | None | Below |  | #IO-TR-N-AO | Triangular | None | Above with Overlap
xs | Min | Mode | Max |  | xs | Min | Mode | Max |  | xs | Min | Mode | Max |  | xs | Min | Mode | Max
1200 | 0 | 1000 | 1200 |  | 1000 | 0 | 0 | 1000 |  | 100 | 0 | 0 | 100 |  | 5000 | 1000 | 1000 | 5000
5500 | 4000 | 5000 | 5500 |  | 1500 | 50 | 100 | 1500 |  | 200 | 0 | 100 | 200 |  | 15000 | 5000 | 10000 | 15000
11000 | 6000 | 10000 | 11000 |  | 2000 | 400 | 500 | 2000 |  | 300 | 100 | 200 | 300 |  | 22000 | 10000 | 20000 | 22000
16500 | 12000 | 15000 | 16500 |  | 6000 | 1000 | 5000 | 6000 |  | 400 | 100 | 300 | 400 |  | 34000 | 15000 | 30000 | 34000
21000 | 16000 | 20000 | 21000 |  | 15000 | 5000 | 10000 | 15000 |  | 500 | 200 | 400 | 500 |  | 55000 | 20000 | 50000 | 55000
30000 | 27000 | 28000 | 30000 |  | 40000 | 27000 | 28000 | 40000 |  | 600 | 300 | 500 | 600 |  | 68000 | 40000 | 60000 | 68000
38000 | 35000 | 37000 | 38000 |  | 50000 | 35000 | 37000 | 50000 |  | 700 | 400 | 600 | 700 |  | 85000 | 60000 | 80000 | 85000
45000 | 42000 | 43000 | 45000 |  | 55000 | 40000 | 42000 | 55000 |  | 800 | 500 | 700 | 800 |  | 140000 | 100000 | 130000 | 140000
55000 | 49000 | 50000 | 55000 |  | 60000 | 49000 | 50000 | 60000 |  | 1000 | 500 | 800 | 1000 |  | 200000 | 150000 | 180000 | 200000
Function Name | Distribution Type | Interpolator | Value Range Description |  | Function Name | Distribution Type | Interpolator | Value Range Description |  | Function Name | Distribution Type | Interpolator | Value Range Description
#IO-TR-N-AV | Triangular | None | Above |  | #IO-TR-N-AB | Triangular | None | Above and Below |  | #IO-TR-N-IN | Triangular | None | Inside Central Range
xs | Min | Mode | Max |  | xs | Min | Mode | Max |  | xs | Min | Mode | Max
50500 | 30000 | 40000 | 50500 |  | 100 | 0 | 0 | 100 |  | 20000 | 500 | 10000 | 20000
60000 | 45000 | 55000 | 60000 |  | 500 | 0 | 100 | 500 |  | 22000 | 750 | 11000 | 22000
8000 | 0 | 3000 | 8000 |  | 1000 | 0 | 500 | 1000 |  | 25000 | 1000 | 15000 | 25000
85000 | 60000 | 70000 | 85000 |  | 12000 | 1000 | 10000 | 12000 |  | 28000 | 3000 | 20000 | 28000
100000 | 70000 | 80000 | 100000 |  | 30000 | 10000 | 28000 | 30000 |  | 30000 | 5000 | 24000 | 30000
110000 | 90000 | 100000 | 110000 |  | 39000 | 15000 | 37000 | 39000 |  | 32000 | 10000 | 30000 | 32000
140000 | 100000 | 120000 | 140000 |  | 110000 | 85000 | 100000 | 110000 |  | 33000 | 12000 | 31000 | 33000
160000 | 145000 | 150000 | 160000 |  | 160000 | 120000 | 150000 | 160000 |  | 35000 | 15000 | 32000 | 35000
180000 | 150000 | 160000 | 180000 |  | 210000 | 150000 | 200000 | 210000 |  | 37000 | 16000 | 33000 | 37000
Triangular - Linear
Function Name | Distribution Type | Interpolator | Value Range Description |  | Function Name | Distribution Type | Interpolator | Value Range Description |  | Function Name | Distribution Type | Interpolator | Value Range Description |  | Function Name | Distribution Type | Interpolator | Value Range Description
#IO-TR-L-CR | Triangular | Linear | Central Range |  | #IO-TR-L-BO | Triangular | Linear | Below with Overlap |  | #IO-TR-L-BE | Triangular | Linear | Below |  | #IO-TR-L-AO | Triangular | Linear | Above with Overlap
xs | Min | Mode | Max |  | xs | Min | Mode | Max |  | xs | Min | Mode | Max |  | xs | Min | Mode | Max
1200 | 0 | 1000 | 1200 |  | 1000 | 0 | 0 | 1000 |  | 100 | 0 | 0 | 100 |  | 5000 | 1000 | 1000 | 5000
5500 | 4000 | 5000 | 5500 |  | 1500 | 50 | 100 | 1500 |  | 200 | 0 | 100 | 200 |  | 15000 | 5000 | 10000 | 15000
11000 | 6000 | 10000 | 11000 |  | 2000 | 400 | 500 | 2000 |  | 300 | 100 | 200 | 300 |  | 22000 | 10000 | 20000 | 22000
16500 | 12000 | 15000 | 16500 |  | 6000 | 1000 | 5000 | 6000 |  | 400 | 100 | 300 | 400 |  | 34000 | 15000 | 30000 | 34000
21000 | 16000 | 20000 | 21000 |  | 15000 | 5000 | 10000 | 15000 |  | 500 | 200 | 400 | 500 |  | 55000 | 20000 | 50000 | 55000
30000 | 27000 | 28000 | 30000 |  | 40000 | 27000 | 28000 | 40000 |  | 600 | 300 | 500 | 600 |  | 68000 | 40000 | 60000 | 68000
38000 | 35000 | 37000 | 38000 |  | 50000 | 35000 | 37000 | 50000 |  | 700 | 400 | 600 | 700 |  | 85000 | 60000 | 80000 | 85000
45000 | 42000 | 43000 | 45000 |  | 55000 | 40000 | 43000 | 55000 |  | 800 | 500 | 700 | 800 |  | 140000 | 100000 | 130000 | 140000
55000 | 49000 | 50000 | 55000 |  | 60000 | 49000 | 50000 | 60000 |  | 1000 | 500 | 800 | 1000 |  | 200000 | 150000 | 180000 | 200000
Function Name | Distribution Type | Interpolator | Value Range Description |  | Function Name | Distribution Type | Interpolator | Value Range Description |  | Function Name | Distribution Type | Interpolator | Value Range Description
#IO-TR-L-AV | Triangular | Linear | Above |  | #IO-TR-L-AB | Triangular | Linear | Above and Below |  | #IO-TR-L-IN | Triangular | Linear | Inside Central Range
xs | Min | Mode | Max |  | xs | Min | Mode | Max |  | xs | Min | Mode | Max
50500 | 30000 | 40000 | 50500 |  | 100 | 0 | 0 | 100 |  | 20000 | 500 | 10000 | 20000
60000 | 45000 | 55000 | 60000 |  | 500 | 0 | 100 | 500 |  | 22000 | 750 | 11000 | 22000
8000 | 0 | 3000 | 8000 |  | 1000 | 0 | 500 | 1000 |  | 25000 | 1000 | 15000 | 25000
85000 | 60000 | 70000 | 85000 |  | 12000 | 1000 | 10000 | 12000 |  | 28000 | 3000 | 20000 | 28000
100000 | 70000 | 80000 | 100000 |  | 30000 | 10000 | 28000 | 30000 |  | 30000 | 5000 | 24000 | 30000
110000 | 90000 | 100000 | 110000 |  | 39000 | 15000 | 37000 | 39000 |  | 32000 | 10000 | 30000 | 32000
140000 | 100000 | 120000 | 140000 |  | 110000 | 85000 | 100000 | 110000 |  | 33000 | 12000 | 31000 | 33000
160000 | 145000 | 150000 | 160000 |  | 160000 | 120000 | 150000 | 160000 |  | 35000 | 15000 | 32000 | 35000
180000 | 150000 | 160000 | 180000 |  | 210000 | 150000 | 200000 | 210000 |  | 37000 | 16000 | 33000 | 37000
Triangular - Piecewise
Function Name | Distribution Type | Interpolator | Value Range Description |  | Function Name | Distribution Type | Interpolator | Value Range Description |  | Function Name | Distribution Type | Interpolator | Value Range Description |  | Function Name | Distribution Type | Interpolator | Value Range Description
#IO-TR-P-CR | Triangular | Piecewise | Central Range |  | #IO-TR-P-BO | Triangular | Piecewise | Below with Overlap |  | #IO-TR-P-BE | Triangular | Piecewise | Below |  | #IO-TR-P-AO | Triangular | Piecewise | Above with Overlap
xs | Min | Mode | Max |  | xs | Min | Mode | Max |  | xs | Min | Mode | Max |  | xs | Min | Mode | Max
1200 | 0 | 1000 | 1200 |  | 1000 | 0 | 0 | 1000 |  | 100 | 0 | 0 | 100 |  | 5000 | 1000 | 1000 | 5000
5500 | 4000 | 5000 | 5500 |  | 1500 | 50 | 100 | 1500 |  | 200 | 0 | 100 | 200 |  | 15000 | 5000 | 10000 | 15000
11000 | 6000 | 10000 | 11000 |  | 2000 | 400 | 500 | 2000 |  | 300 | 100 | 200 | 300 |  | 22000 | 10000 | 20000 | 22000
16500 | 12000 | 15000 | 16500 |  | 6000 | 1000 | 5000 | 6000 |  | 400 | 100 | 300 | 400 |  | 34000 | 15000 | 30000 | 34000
21000 | 16000 | 20000 | 21000 |  | 15000 | 5000 | 10000 | 15000 |  | 500 | 200 | 400 | 500 |  | 55000 | 20000 | 50000 | 55000
30000 | 27000 | 28000 | 30000 |  | 40000 | 27000 | 28000 | 40000 |  | 600 | 300 | 500 | 600 |  | 68000 | 40000 | 60000 | 68000
38000 | 35000 | 37000 | 38000 |  | 50000 | 35000 | 37000 | 50000 |  | 700 | 400 | 600 | 700 |  | 85000 | 60000 | 80000 | 85000
45000 | 42000 | 43000 | 45000 |  | 55000 | 40000 | 43000 | 55000 |  | 800 | 500 | 700 | 800 |  | 140000 | 100000 | 130000 | 140000
55000 | 49000 | 50000 | 55000 |  | 60000 | 49000 | 50000 | 60000 |  | 1000 | 500 | 800 | 1000 |  | 200000 | 150000 | 180000 | 200000
Function Name | Distribution Type | Interpolator | Value Range Description |  | Function Name | Distribution Type | Interpolator | Value Range Description |  | Function Name | Distribution Type | Interpolator | Value Range Description
#IO-TR-P-AV | Triangular | Piecewise | Above |  | #IO-TR-P-AB | Triangular | Piecewise | Above and Below |  | #IO-TR-P-IN | Triangular | Piecewise | Inside Central Range
xs | Min | Mode | Max |  | xs | Min | Mode | Max |  | xs | Min | Mode | Max
50500 | 30000 | 40000 | 50500 |  | 100 | 0 | 0 | 100 |  | 20000 | 500 | 10000 | 20000
60000 | 45000 | 55000 | 60000 |  | 500 | 0 | 100 | 500 |  | 22000 | 750 | 11000 | 22000
8000 | 0 | 3000 | 8000 |  | 1000 | 0 | 500 | 1000 |  | 25000 | 1000 | 15000 | 25000
85000 | 60000 | 70000 | 85000 |  | 12000 | 1000 | 10000 | 12000 |  | 28000 | 3000 | 20000 | 28000
100000 | 70000 | 80000 | 100000 |  | 30000 | 10000 | 28000 | 30000 |  | 30000 | 5000 | 24000 | 30000
110000 | 90000 | 100000 | 110000 |  | 39000 | 15000 | 37000 | 39000 |  | 32000 | 10000 | 30000 | 32000
140000 | 100000 | 120000 | 140000 |  | 110000 | 85000 | 100000 | 110000 |  | 33000 | 12000 | 31000 | 33000
160000 | 145000 | 150000 | 160000 |  | 160000 | 120000 | 150000 | 160000 |  | 35000 | 15000 | 32000 | 35000
180000 | 150000 | 160000 | 180000 |  | 210000 | 150000 | 200000 | 210000 |  | 37000 | 16000 | 33000 | 37000
Triangular - CubicSpline
Function Name | Distribution Type | Interpolator | Value Range Description |  | Function Name | Distribution Type | Interpolator | Value Range Description |  | Function Name | Distribution Type | Interpolator | Value Range Description |  | Function Name | Distribution Type | Interpolator | Value Range Description
#IO-TR-C-CR | Triangular | CubicSpline | Central Range |  | #IO-TR-C-BO | Triangular | CubicSpline | Below with Overlap |  | #IO-TR-C-BE | Triangular | CubicSpline | Below |  | #IO-TR-C-AO | Triangular | CubicSpline | Above with Overlap
xs | Min | Mode | Max |  | xs | Min | Mode | Max |  | xs | Min | Mode | Max |  | xs | Min | Mode | Max
1200 | 0 | 1000 | 1200 |  | 1000 | 0 | 0 | 1000 |  | 100 | 0 | 0 | 100 |  | 5000 | 0 | 1000 | 5000
5500 | 4000 | 5000 | 5500 |  | 1500 | 50 | 100 | 1500 |  | 200 | 0 | 100 | 200 |  | 15000 | 5000 | 10000 | 15000
11000 | 6000 | 10000 | 11000 |  | 2000 | 400 | 500 | 2000 |  | 300 | 100 | 200 | 300 |  | 22000 | 10000 | 20000 | 22000
16500 | 12000 | 15000 | 16500 |  | 6000 | 1000 | 5000 | 6000 |  | 400 | 100 | 300 | 400 |  | 34000 | 15000 | 30000 | 34000
21000 | 16000 | 20000 | 21000 |  | 15000 | 5000 | 10000 | 15000 |  | 500 | 200 | 400 | 500 |  | 55000 | 20000 | 50000 | 55000
30000 | 27000 | 28000 | 30000 |  | 40000 | 27000 | 28000 | 40000 |  | 600 | 300 | 500 | 600 |  | 68000 | 40000 | 60000 | 68000
38000 | 35000 | 37000 | 38000 |  | 50000 | 35000 | 37000 | 50000 |  | 700 | 400 | 600 | 700 |  | 85000 | 60000 | 80000 | 85000
45000 | 42000 | 43000 | 45000 |  | 55000 | 40000 | 43000 | 55000 |  | 800 | 500 | 700 | 800 |  | 140000 | 100000 | 130000 | 140000
55000 | 49000 | 50000 | 55000 |  | 60000 | 49000 | 50000 | 60000 |  | 1000 | 500 | 800 | 1000 |  | 200000 | 150000 | 180000 | 200000
Function Name | Distribution Type | Interpolator | Value Range Description |  | Function Name | Distribution Type | Interpolator | Value Range Description |  | Function Name | Distribution Type | Interpolator | Value Range Description
#IO-TR-C-AV | Triangular | CubicSpline | Above |  | #IO-TR-C-AB | Triangular | CubicSpline | Above and Below |  | #IO-TR-C-IN | Triangular | CubicSpline | Inside Central Range
xs | Min | Mode | Max |  | xs | Min | Mode | Max |  | xs | Min | Mode | Max
50500 | 30000 | 40000 | 50500 |  | 100 | 0 | 0 | 100 |  | 20000 | 500 | 10000 | 20000
60000 | 45000 | 55000 | 60000 |  | 500 | 0 | 100 | 500 |  | 22000 | 750 | 11000 | 22000
8000 | 0 | 3000 | 8000 |  | 1000 | 0 | 500 | 1000 |  | 25000 | 1000 | 15000 | 25000
85000 | 60000 | 70000 | 85000 |  | 12000 | 1000 | 10000 | 12000 |  | 28000 | 3000 | 20000 | 28000
100000 | 70000 | 80000 | 100000 |  | 30000 | 10000 | 28000 | 30000 |  | 30000 | 5000 | 24000 | 30000
110000 | 90000 | 100000 | 110000 |  | 39000 | 15000 | 37000 | 39000 |  | 32000 | 10000 | 30000 | 32000
140000 | 100000 | 120000 | 140000 |  | 110000 | 85000 | 100000 | 110000 |  | 33000 | 12000 | 31000 | 33000
160000 | 145000 | 150000 | 160000 |  | 160000 | 120000 | 150000 | 160000 |  | 35000 | 15000 | 32000 | 35000
180000 | 150000 | 160000 | 180000 |  | 210000 | 150000 | 200000 | 210000 |  | 37000 | 16000 | 33000 | 37000
Uniform - None
Function Name | Distribution Type | Interpolator | Value Range Description |  | Function Name | Distribution Type | Interpolator | Value Range Description |  | Function Name | Distribution Type | Interpolator | Value Range Description |  | Function Name | Distribution Type | Interpolator | Value Range Description
#IO-UN-N-CR | Uniform | None | Central Range |  | #IO-UN-N-BO | Uniform | None | Below with Overlap |  | #IO-UN-N-BE | Uniform | None | Below |  | #IO-UN-N-AO | Uniform | None | Above with Overlap
xs | Min | Max |  |  | xs | Min | Max |  |  | xs | Min | Max |  |  | xs | Min | Max
1200 | 0 | 1200 |  |  | 1000 | 0 | 1000 |  |  | 100 | 0 | 100 |  |  | 5000 | 0 | 5000
5500 | 4000 | 5500 |  |  | 1500 | 400 | 1500 |  |  | 200 | 0 | 200 |  |  | 15000 | 5000 | 15000
11000 | 6000 | 11000 |  |  | 2000 | 600 | 2000 |  |  | 300 | 100 | 300 |  |  | 22000 | 10000 | 22000
16500 | 12000 | 16500 |  |  | 6000 | 1200 | 6000 |  |  | 400 | 100 | 400 |  |  | 34000 | 15000 | 34000
21000 | 16000 | 21000 |  |  | 15000 | 7500 | 15000 |  |  | 500 | 200 | 500 |  |  | 55000 | 20000 | 55000
30000 | 27000 | 30000 |  |  | 40000 | 27000 | 40000 |  |  | 600 | 300 | 600 |  |  | 68000 | 40000 | 68000
38000 | 35000 | 38000 |  |  | 50000 | 35000 | 50000 |  |  | 700 | 400 | 700 |  |  | 85000 | 60000 | 85000
45000 | 42000 | 45000 |  |  | 55000 | 42000 | 55000 |  |  | 800 | 500 | 800 |  |  | 140000 | 100000 | 140000
55000 | 49000 | 55000 |  |  | 60000 | 49000 | 60000 |  |  | 1000 | 500 | 1000 |  |  | 200000 | 150000 | 200000
Function Name | Distribution Type | Interpolator | Value Range Description |  | Function Name | Distribution Type | Interpolator | Value Range Description |  | Function Name | Distribution Type | Interpolator | Value Range Description
#IO-UN-N-AV | Uniform | None | Above |  | #IO-UN-N-AB | Uniform | None | Above and Below |  | #IO-UN-N-IN | Uniform | None | Inside Central Range
xs | Min | Max |  |  | xs | Min | Max |  |  | xs | Min | Max
50500 | 30000 | 50500 |  |  | 100 | 0 | 100 |  |  | 20000 | 500 | 20000
60000 | 45000 | 60000 |  |  | 500 | 0 | 500 |  |  | 22000 | 750 | 22000
8000 | 0 | 8000 |  |  | 1000 | 0 | 1000 |  |  | 25000 | 1000 | 25000
85000 | 60000 | 85000 |  |  | 12000 | 1000 | 12000 |  |  | 28000 | 3000 | 28000
100000 | 70000 | 100000 |  |  | 30000 | 10000 | 30000 |  |  | 30000 | 5000 | 30000
110000 | 90000 | 110000 |  |  | 39000 | 15000 | 39000 |  |  | 32000 | 10000 | 32000
140000 | 100000 | 140000 |  |  | 110000 | 85000 | 110000 |  |  | 33000 | 12000 | 33000
160000 | 145000 | 160000 |  |  | 160000 | 120000 | 160000 |  |  | 35000 | 15000 | 35000
180000 | 150000 | 180000 |  |  | 210000 | 150000 | 210000 |  |  | 37000 | 16000 | 37000
Uniform - Linear
Function Name | Distribution Type | Interpolator | Value Range Description |  | Function Name | Distribution Type | Interpolator | Value Range Description |  | Function Name | Distribution Type | Interpolator | Value Range Description |  | Function Name | Distribution Type | Interpolator | Value Range Description
#IO-UN-L-CR | Uniform | Linear | Central Range |  | #IO-UN-L-BO | Uniform | Linear | Below with Overlap |  | #IO-UN-L-BE | Uniform | Linear | Below |  | #IO-UN-L-AO | Uniform | Linear | Above with Overlap
xs | Min | Max |  |  | xs | Min | Max |  |  | xs | Min | Max |  |  | xs | Min | Max
1200 | 0 | 1200 |  |  | 1000 | 0 | 1000 |  |  | 100 | 0 | 100 |  |  | 5000 | 0 | 5000
5500 | 4000 | 5500 |  |  | 1500 | 400 | 1500 |  |  | 200 | 0 | 200 |  |  | 15000 | 5000 | 15000
11000 | 6000 | 11000 |  |  | 2000 | 600 | 2000 |  |  | 300 | 100 | 300 |  |  | 22000 | 10000 | 22000
16500 | 12000 | 16500 |  |  | 6000 | 1200 | 6000 |  |  | 400 | 100 | 400 |  |  | 34000 | 15000 | 34000
21000 | 16000 | 21000 |  |  | 15000 | 7500 | 15000 |  |  | 500 | 200 | 500 |  |  | 55000 | 20000 | 55000
30000 | 27000 | 30000 |  |  | 40000 | 27000 | 40000 |  |  | 600 | 300 | 600 |  |  | 68000 | 40000 | 68000
38000 | 35000 | 38000 |  |  | 50000 | 35000 | 50000 |  |  | 700 | 400 | 700 |  |  | 85000 | 60000 | 85000
45000 | 42000 | 45000 |  |  | 55000 | 42000 | 55000 |  |  | 800 | 500 | 800 |  |  | 140000 | 100000 | 140000
55000 | 49000 | 55000 |  |  | 60000 | 49000 | 60000 |  |  | 1000 | 500 | 1000 |  |  | 200000 | 150000 | 200000
Function Name | Distribution Type | Interpolator | Value Range Description |  | Function Name | Distribution Type | Interpolator | Value Range Description |  | Function Name | Distribution Type | Interpolator | Value Range Description
#IO-UN-L-AV | Uniform | Linear | Above |  | #IO-UN-L-AB | Uniform | Linear | Above and Below |  | #IO-UN-L-IN | Uniform | Linear | Inside Central Range
xs | Min | Max |  |  | xs | Min | Max |  |  | xs | Min | Max
50500 | 30000 | 50500 |  |  | 100 | 0 | 100 |  |  | 20000 | 500 | 20000
60000 | 45000 | 60000 |  |  | 500 | 0 | 500 |  |  | 22000 | 750 | 22000
8000 | 0 | 8000 |  |  | 1000 | 0 | 1000 |  |  | 25000 | 1000 | 25000
85000 | 60000 | 85000 |  |  | 12000 | 1000 | 12000 |  |  | 28000 | 3000 | 28000
100000 | 70000 | 100000 |  |  | 30000 | 10000 | 30000 |  |  | 30000 | 5000 | 30000
110000 | 90000 | 110000 |  |  | 39000 | 15000 | 39000 |  |  | 32000 | 10000 | 32000
140000 | 100000 | 140000 |  |  | 110000 | 85000 | 110000 |  |  | 33000 | 12000 | 33000
160000 | 145000 | 160000 |  |  | 160000 | 120000 | 160000 |  |  | 35000 | 15000 | 35000
180000 | 150000 | 180000 |  |  | 210000 | 150000 | 210000 |  |  | 37000 | 16000 | 37000
Uniform - Piecewise
Function Name | Distribution Type | Interpolator | Value Range Description |  | Function Name | Distribution Type | Interpolator | Value Range Description |  | Function Name | Distribution Type | Interpolator | Value Range Description |  | Function Name | Distribution Type | Interpolator | Value Range Description
#IO-UN-P-CR | Uniform | Piecewise | Central Range |  | #IO-UN-P-BO | Uniform | Piecewise | Below with Overlap |  | #IO-UN-P-BE | Uniform | Piecewise | Below |  | #IO-UN-P-AO | Uniform | Piecewise | Above with Overlap
xs | Min | Max |  |  | xs | Min | Max |  |  | xs | Min | Max |  |  | xs | Min | Max
1200 | 0 | 1200 |  |  | 1000 | 0 | 1000 |  |  | 100 | 0 | 100 |  |  | 5000 | 0 | 5000
5500 | 4000 | 5500 |  |  | 1500 | 400 | 1500 |  |  | 200 | 0 | 200 |  |  | 15000 | 5000 | 15000
11000 | 6000 | 11000 |  |  | 2000 | 600 | 2000 |  |  | 300 | 100 | 300 |  |  | 22000 | 10000 | 22000
16500 | 12000 | 16500 |  |  | 6000 | 1200 | 6000 |  |  | 400 | 100 | 400 |  |  | 34000 | 15000 | 34000
21000 | 16000 | 21000 |  |  | 15000 | 7500 | 15000 |  |  | 500 | 200 | 500 |  |  | 55000 | 20000 | 55000
30000 | 27000 | 30000 |  |  | 40000 | 27000 | 40000 |  |  | 600 | 300 | 600 |  |  | 68000 | 40000 | 68000
38000 | 35000 | 38000 |  |  | 50000 | 35000 | 50000 |  |  | 700 | 400 | 700 |  |  | 85000 | 60000 | 85000
45000 | 42000 | 45000 |  |  | 55000 | 42000 | 55000 |  |  | 800 | 500 | 800 |  |  | 140000 | 100000 | 140000
55000 | 49000 | 55000 |  |  | 60000 | 49000 | 60000 |  |  | 1000 | 500 | 1000 |  |  | 200000 | 150000 | 200000
Function Name | Distribution Type | Interpolator | Value Range Description |  | Function Name | Distribution Type | Interpolator | Value Range Description |  | Function Name | Distribution Type | Interpolator | Value Range Description
#IO-UN-P-AV | Uniform | Piecewise | Above |  | #IO-UN-P-AB | Uniform | Piecewise | Above and Below |  | #IO-UN-P-IN | Uniform | Piecewise | Inside Central Range
xs | Min | Max |  |  | xs | Min | Max |  |  | xs | Min | Max
50500 | 30000 | 50500 |  |  | 100 | 0 | 100 |  |  | 20000 | 500 | 20000
60000 | 45000 | 60000 |  |  | 500 | 0 | 500 |  |  | 22000 | 750 | 22000
8000 | 0 | 8000 |  |  | 1000 | 0 | 1000 |  |  | 25000 | 1000 | 25000
85000 | 60000 | 85000 |  |  | 12000 | 1000 | 12000 |  |  | 28000 | 3000 | 28000
100000 | 70000 | 100000 |  |  | 30000 | 10000 | 30000 |  |  | 30000 | 5000 | 30000
110000 | 90000 | 110000 |  |  | 39000 | 15000 | 39000 |  |  | 32000 | 10000 | 32000
140000 | 100000 | 140000 |  |  | 110000 | 85000 | 110000 |  |  | 33000 | 12000 | 33000
160000 | 145000 | 160000 |  |  | 160000 | 120000 | 160000 |  |  | 35000 | 15000 | 35000
180000 | 150000 | 180000 |  |  | 210000 | 150000 | 210000 |  |  | 37000 | 16000 | 37000
Uniform - CubicSpline
Function Name | Distribution Type | Interpolator | Value Range Description |  | Function Name | Distribution Type | Interpolator | Value Range Description |  | Function Name | Distribution Type | Interpolator | Value Range Description |  | Function Name | Distribution Type | Interpolator | Value Range Description
#IO-UN-C-CR | Uniform | CubicSpline | Central Range |  | #IO-UN-C-BO | Uniform | CubicSpline | Below with Overlap |  | #IO-UN-C-BE | Uniform | CubicSpline | Below |  | #IO-UN-C-AO | Uniform | CubicSpline | Above with Overlap
xs | Min | Max |  |  | xs | Min | Max |  |  | xs | Min | Max |  |  | xs | Min | Max
1200 | 0 | 1200 |  |  | 1000 | 0 | 1000 |  |  | 100 | 0 | 100 |  |  | 5000 | 0 | 5000
5500 | 4000 | 5500 |  |  | 1500 | 400 | 1500 |  |  | 200 | 0 | 200 |  |  | 15000 | 5000 | 15000
11000 | 6000 | 11000 |  |  | 2000 | 600 | 2000 |  |  | 300 | 100 | 300 |  |  | 22000 | 10000 | 22000
16500 | 12000 | 16500 |  |  | 6000 | 1200 | 6000 |  |  | 400 | 100 | 400 |  |  | 34000 | 15000 | 34000
21000 | 16000 | 21000 |  |  | 15000 | 7500 | 15000 |  |  | 500 | 200 | 500 |  |  | 55000 | 20000 | 55000
30000 | 27000 | 30000 |  |  | 40000 | 27000 | 40000 |  |  | 600 | 300 | 600 |  |  | 68000 | 40000 | 68000
38000 | 35000 | 38000 |  |  | 50000 | 35000 | 50000 |  |  | 700 | 400 | 700 |  |  | 85000 | 60000 | 85000
45000 | 42000 | 45000 |  |  | 55000 | 42000 | 55000 |  |  | 800 | 500 | 800 |  |  | 140000 | 100000 | 140000
55000 | 49000 | 55000 |  |  | 60000 | 49000 | 60000 |  |  | 1000 | 500 | 1000 |  |  | 200000 | 150000 | 200000
Function Name | Distribution Type | Interpolator | Value Range Description |  | Function Name | Distribution Type | Interpolator | Value Range Description |  | Function Name | Distribution Type | Interpolator | Value Range Description
#IO-UN-C-AV | Uniform | CubicSpline | Above |  | #IO-UN-C-AB | Uniform | CubicSpline | Above and Below |  | #IO-UN-C-IN | Uniform | CubicSpline | Inside Central Range
xs | Min | Max |  |  | xs | Min | Max |  |  | xs | Min | Max
50500 | 30000 | 50500 |  |  | 100 | 0 | 100 |  |  | 20000 | 500 | 20000
60000 | 45000 | 60000 |  |  | 500 | 0 | 500 |  |  | 22000 | 750 | 22000
8000 | 0 | 8000 |  |  | 1000 | 0 | 1000 |  |  | 25000 | 1000 | 25000
85000 | 60000 | 85000 |  |  | 12000 | 1000 | 12000 |  |  | 28000 | 3000 | 28000
100000 | 70000 | 100000 |  |  | 30000 | 10000 | 30000 |  |  | 30000 | 5000 | 30000
110000 | 90000 | 110000 |  |  | 39000 | 15000 | 39000 |  |  | 32000 | 10000 | 32000
140000 | 100000 | 140000 |  |  | 110000 | 85000 | 110000 |  |  | 33000 | 12000 | 33000
160000 | 145000 | 160000 |  |  | 160000 | 120000 | 160000 |  |  | 35000 | 15000 | 35000
180000 | 150000 | 180000 |  |  | 210000 | 150000 | 210000 |  |  | 37000 | 16000 | 37000
Truncated Normal - None
Function Name | Distribution Type | Interpolator | Value Range Description |  |  | Function Name | Distribution Type | Interpolator | Value Range Description |  |  | Function Name | Distribution Type | Interpolator | Value Range Description |  |  | Function Name | Distribution Type | Interpolator | Value Range Description
#IO-TN-N-CR | Truncated Normal | None | Central Range |  |  | #IO-TN-N-BO | Truncated Normal | None | Below with Overlap |  |  | #IO-TN-N-BE | Truncated Normal | None | Below |  |  | #IO-TN-N-AO | Truncated Normal | None | Above with Overlap
xs | Mean | St Dev | Min | Max |  | xs | Mean | St Dev | Min | Max |  | xs | Mean | St Dev | Min | Max |  | xs | Mean | St Dev | Min | Max
1200 | 1000 | 20 | 880 | 1120 |  | 1000 | 0 | 20 | -120 | 120 |  | 100 | 0 | 20 | -120 | 120 |  | 5000 | 1000 | 20 | 880 | 1120
5500 | 5000 | 10 | 4940 | 5060 |  | 1500 | 100 | 10 | 40 | 160 |  | 200 | 100 | 10 | 40 | 160 |  | 15000 | 10000 | 10 | 9940 | 10060
11000 | 10000 | 30 | 9820 | 10180 |  | 2000 | 500 | 30 | 320 | 680 |  | 300 | 200 | 30 | 20 | 380 |  | 22000 | 20000 | 30 | 19820 | 20180
16500 | 15000 | 50 | 14700 | 15300 |  | 6000 | 5000 | 50 | 4700 | 5300 |  | 400 | 300 | 50 | 0 | 600 |  | 34000 | 30000 | 50 | 29700 | 30300
21000 | 20000 | 100 | 19400 | 20600 |  | 15000 | 10000 | 100 | 9400 | 10600 |  | 500 | 400 | 100 | -200 | 1000 |  | 55000 | 50000 | 100 | 49400 | 50600
30000 | 28000 | 75 | 27550 | 28450 |  | 40000 | 28000 | 75 | 27550 | 28450 |  | 600 | 500 | 75 | 50 | 950 |  | 68000 | 60000 | 75 | 59550 | 60450
38000 | 37000 | 200 | 35800 | 38200 |  | 50000 | 37000 | 200 | 35800 | 38200 |  | 700 | 600 | 200 | -600 | 1800 |  | 85000 | 80000 | 200 | 78800 | 81200
45000 | 42000 | 800 | 37200 | 46800 |  | 55000 | 42000 | 800 | 37200 | 46800 |  | 800 | 700 | 800 | -4100 | 5500 |  | 140000 | 130000 | 800 | 125200 | 134800
55000 | 50000 | 500 | 47000 | 53000 |  | 60000 | 50000 | 500 | 47000 | 53000 |  | 1000 | 800 | 500 | -2200 | 3800 |  | 200000 | 180000 | 500 | 177000 | 183000
Function Name | Distribution Type | Interpolator | Value Range Description |  |  | Function Name | Distribution Type | Interpolator | Value Range Description |  |  | Function Name | Distribution Type | Interpolator | Value Range Description
#IO-TN-N-AV | Truncated Normal | None | Above |  |  | #IO-TN-N-AB | Truncated Normal | None | Above and Below |  |  | #IO-TN-N-IN | Truncated Normal | None | Inside Central Range
xs | Mean | St Dev | Min | Max |  | xs | Mean | St Dev | Min | Max |  | xs | Mean | St Dev | Min | Max
50500 | 50500 | 20 | 50380 | 50620 |  | 100 | 0 | 20 | -120 | 120 |  | 20000 | 10000 | 20 | 9880 | 10120
60000 | 60000 | 10 | 59940 | 60060 |  | 500 | 100 | 10 | 40 | 160 |  | 22000 | 11000 | 10 | 10940 | 11060
8000 | 8000 | 30 | 7820 | 8180 |  | 1000 | 500 | 30 | 320 | 680 |  | 25000 | 15000 | 30 | 14820 | 15180
85000 | 85000 | 50 | 84700 | 85300 |  | 12000 | 10000 | 50 | 9700 | 10300 |  | 28000 | 20000 | 50 | 19700 | 20300
100000 | 100000 | 100 | 99400 | 100600 |  | 30000 | 28000 | 100 | 27400 | 28600 |  | 30000 | 24000 | 100 | 23400 | 24600
110000 | 110000 | 75 | 109550 | 110450 |  | 39000 | 37000 | 75 | 36550 | 37450 |  | 32000 | 30000 | 75 | 29550 | 30450
140000 | 140000 | 200 | 138800 | 141200 |  | 110000 | 100000 | 200 | 98800 | 101200 |  | 33000 | 31000 | 200 | 29800 | 32200
160000 | 160000 | 800 | 155200 | 164800 |  | 160000 | 150000 | 800 | 145200 | 154800 |  | 35000 | 32000 | 800 | 27200 | 36800
180000 | 180000 | 500 | 177000 | 183000 |  | 210000 | 200000 | 500 | 197000 | 203000 |  | 37000 | 33000 | 500 | 30000 | 36000
Truncated Normal - Linear
Function Name | Distribution Type | Interpolator | Value Range Description |  |  | Function Name | Distribution Type | Interpolator | Value Range Description |  |  | Function Name | Distribution Type | Interpolator | Value Range Description |  |  | Function Name | Distribution Type | Interpolator | Value Range Description
#IO-TN-L-CR | Truncated Normal | Linear | Central Range |  |  | #IO-TN-L-BO | Truncated Normal | Linear | Below with Overlap |  |  | #IO-TN-L-BE | Truncated Normal | Linear | Below |  |  | #IO-TN-L-AO | Truncated Normal | Linear | Above with Overlap
xs | Mean | St Dev | Min | Max |  | xs | Mean | St Dev | Min | Max |  | xs | Mean | St Dev | Min | Max |  | xs | Mean | St Dev | Min | Max
1200 | 1000 | 20 | 880 | 1120 |  | 1000 | 0 | 20 | -120 | 120 |  | 100 | 0 | 20 | -120 | 120 |  | 5000 | 1000 | 20 | 880 | 1120
5500 | 5000 | 10 | 4940 | 5060 |  | 1500 | 100 | 10 | 40 | 160 |  | 200 | 100 | 10 | 40 | 160 |  | 15000 | 10000 | 10 | 9940 | 10060
11000 | 10000 | 30 | 9820 | 10180 |  | 2000 | 500 | 30 | 320 | 680 |  | 300 | 200 | 30 | 20 | 380 |  | 22000 | 20000 | 30 | 19820 | 20180
16500 | 15000 | 50 | 14700 | 15300 |  | 6000 | 5000 | 50 | 4700 | 5300 |  | 400 | 300 | 50 | 0 | 600 |  | 34000 | 30000 | 50 | 29700 | 30300
21000 | 20000 | 100 | 19400 | 20600 |  | 15000 | 10000 | 100 | 9400 | 10600 |  | 500 | 400 | 100 | -200 | 1000 |  | 55000 | 50000 | 100 | 49400 | 50600
30000 | 28000 | 75 | 27550 | 28450 |  | 40000 | 28000 | 75 | 27550 | 28450 |  | 600 | 500 | 75 | 50 | 950 |  | 68000 | 60000 | 75 | 59550 | 60450
38000 | 37000 | 200 | 35800 | 38200 |  | 50000 | 37000 | 200 | 35800 | 38200 |  | 700 | 600 | 200 | -600 | 1800 |  | 85000 | 80000 | 200 | 78800 | 81200
45000 | 42000 | 800 | 37200 | 46800 |  | 55000 | 42000 | 800 | 37200 | 46800 |  | 800 | 700 | 800 | -4100 | 5500 |  | 140000 | 130000 | 800 | 125200 | 134800
55000 | 50000 | 500 | 47000 | 53000 |  | 60000 | 50000 | 500 | 47000 | 53000 |  | 1000 | 800 | 500 | -2200 | 3800 |  | 200000 | 180000 | 500 | 177000 | 183000
Function Name | Distribution Type | Interpolator | Value Range Description |  |  | Function Name | Distribution Type | Interpolator | Value Range Description |  |  | Function Name | Distribution Type | Interpolator | Value Range Description
#IO-TN-L-AV | Truncated Normal | Linear | Above |  |  | #IO-TN-L-AB | Truncated Normal | Linear | Above and Below |  |  | #IO-TN-L-IN | Truncated Normal | Linear | Inside Central Range
xs | Mean | St Dev | Min | Max |  | xs | Mean | St Dev | Min | Max |  | xs | Mean | St Dev | Min | Max
50500 | 50500 | 20 | 50380 | 50620 |  | 100 | 0 | 20 | -120 | 120 |  | 20000 | 10000 | 20 | 9880 | 10120
60000 | 60000 | 10 | 59940 | 60060 |  | 500 | 100 | 10 | 40 | 160 |  | 22000 | 11000 | 10 | 10940 | 11060
8000 | 8000 | 30 | 7820 | 8180 |  | 1000 | 500 | 30 | 320 | 680 |  | 25000 | 15000 | 30 | 14820 | 15180
85000 | 85000 | 50 | 84700 | 85300 |  | 12000 | 10000 | 50 | 9700 | 10300 |  | 28000 | 20000 | 50 | 19700 | 20300
100000 | 100000 | 100 | 99400 | 100600 |  | 30000 | 28000 | 100 | 27400 | 28600 |  | 30000 | 24000 | 100 | 23400 | 24600
110000 | 110000 | 75 | 109550 | 110450 |  | 39000 | 37000 | 75 | 36550 | 37450 |  | 32000 | 30000 | 75 | 29550 | 30450
140000 | 140000 | 200 | 138800 | 141200 |  | 110000 | 100000 | 200 | 98800 | 101200 |  | 33000 | 31000 | 200 | 29800 | 32200
160000 | 160000 | 800 | 155200 | 164800 |  | 160000 | 150000 | 800 | 145200 | 154800 |  | 35000 | 32000 | 800 | 27200 | 36800
180000 | 180000 | 500 | 177000 | 183000 |  | 210000 | 200000 | 500 | 197000 | 203000 |  | 37000 | 33000 | 500 | 30000 | 36000
Truncated Normal - Piecewise
Function Name | Distribution Type | Interpolator | Value Range Description |  |  | Function Name | Distribution Type | Interpolator | Value Range Description |  |  | Function Name | Distribution Type | Interpolator | Value Range Description |  |  | Function Name | Distribution Type | Interpolator | Value Range Description
#IO-TN-P-CR | Truncated Normal | Piecewise | Central Range |  |  | #IO-TN-P-BO | Truncated Normal | Piecewise | Below with Overlap |  |  | #IO-TN-P-BE | Truncated Normal | Piecewise | Below |  |  | #IO-TN-P-AO | Truncated Normal | Piecewise | Above with Overlap
xs | Mean | St Dev | Min | Max |  | xs | Mean | St Dev | Min | Max |  | xs | Mean | St Dev | Min | Max |  | xs | Mean | St Dev | Min | Max
1200 | 1000 | 20 | 880 | 1120 |  | 1000 | 0 | 20 | -120 | 120 |  | 100 | 0 | 20 | -120 | 120 |  | 5000 | 1000 | 20 | 880 | 1120
5500 | 5000 | 10 | 4940 | 5060 |  | 1500 | 100 | 10 | 40 | 160 |  | 200 | 100 | 10 | 40 | 160 |  | 15000 | 10000 | 10 | 9940 | 10060
11000 | 10000 | 30 | 9820 | 10180 |  | 2000 | 500 | 30 | 320 | 680 |  | 300 | 200 | 30 | 20 | 380 |  | 22000 | 20000 | 30 | 19820 | 20180
16500 | 15000 | 50 | 14700 | 15300 |  | 6000 | 5000 | 50 | 4700 | 5300 |  | 400 | 300 | 50 | 0 | 600 |  | 34000 | 30000 | 50 | 29700 | 30300
21000 | 20000 | 100 | 19400 | 20600 |  | 15000 | 10000 | 100 | 9400 | 10600 |  | 500 | 400 | 100 | -200 | 1000 |  | 55000 | 50000 | 100 | 49400 | 50600
30000 | 28000 | 75 | 27550 | 28450 |  | 40000 | 28000 | 75 | 27550 | 28450 |  | 600 | 500 | 75 | 50 | 950 |  | 68000 | 60000 | 75 | 59550 | 60450
38000 | 37000 | 200 | 35800 | 38200 |  | 50000 | 37000 | 200 | 35800 | 38200 |  | 700 | 600 | 200 | -600 | 1800 |  | 85000 | 80000 | 200 | 78800 | 81200
45000 | 42000 | 800 | 37200 | 46800 |  | 55000 | 42000 | 800 | 37200 | 46800 |  | 800 | 700 | 800 | -4100 | 5500 |  | 140000 | 130000 | 800 | 125200 | 134800
55000 | 50000 | 500 | 47000 | 53000 |  | 60000 | 50000 | 500 | 47000 | 53000 |  | 1000 | 800 | 500 | -2200 | 3800 |  | 200000 | 180000 | 500 | 177000 | 183000
Function Name | Distribution Type | Interpolator | Value Range Description |  |  | Function Name | Distribution Type | Interpolator | Value Range Description |  |  | Function Name | Distribution Type | Interpolator | Value Range Description
#IO-TN-P-AV | Truncated Normal | Piecewise | Above |  |  | #IO-TN-P-AB | Truncated Normal | Piecewise | Above and Below |  |  | #IO-TN-P-IN | Truncated Normal | Piecewise | Inside Central Range
xs | Mean | St Dev | Min | Max |  | xs | Mean | St Dev | Min | Max |  | xs | Mean | St Dev | Min | Max
50500 | 50500 | 20 | 50380 | 50620 |  | 100 | 0 | 20 | -120 | 120 |  | 20000 | 10000 | 20 | 9880 | 10120
60000 | 60000 | 10 | 59940 | 60060 |  | 500 | 100 | 10 | 40 | 160 |  | 22000 | 11000 | 10 | 10940 | 11060
8000 | 8000 | 30 | 7820 | 8180 |  | 1000 | 500 | 30 | 320 | 680 |  | 25000 | 15000 | 30 | 14820 | 15180
85000 | 85000 | 50 | 84700 | 85300 |  | 12000 | 10000 | 50 | 9700 | 10300 |  | 28000 | 20000 | 50 | 19700 | 20300
100000 | 100000 | 100 | 99400 | 100600 |  | 30000 | 28000 | 100 | 27400 | 28600 |  | 30000 | 24000 | 100 | 23400 | 24600
110000 | 110000 | 75 | 109550 | 110450 |  | 39000 | 37000 | 75 | 36550 | 37450 |  | 32000 | 30000 | 75 | 29550 | 30450
140000 | 140000 | 200 | 138800 | 141200 |  | 110000 | 100000 | 200 | 98800 | 101200 |  | 33000 | 31000 | 200 | 29800 | 32200
160000 | 160000 | 800 | 155200 | 164800 |  | 160000 | 150000 | 800 | 145200 | 154800 |  | 35000 | 32000 | 800 | 27200 | 36800
180000 | 180000 | 500 | 177000 | 183000 |  | 210000 | 200000 | 500 | 197000 | 203000 |  | 37000 | 33000 | 500 | 30000 | 36000
Truncated Normal - CubicSpline
Function Name | Distribution Type | Interpolator | Value Range Description |  |  | Function Name | Distribution Type | Interpolator | Value Range Description |  |  | Function Name | Distribution Type | Interpolator | Value Range Description |  |  | Function Name | Distribution Type | Interpolator | Value Range Description
#IO-TN-C-CR | Truncated Normal | CubicSpline | Central Range |  |  | #IO-TN-C-BO | Truncated Normal | CubicSpline | Below with Overlap |  |  | #IO-TN-C-BE | Truncated Normal | CubicSpline | Below |  |  | #IO-TN-C-AO | Truncated Normal | CubicSpline | Above with Overlap
xs | Mean | St Dev | Min | Max |  | xs | Mean | St Dev | Min | Max |  | xs | Mean | St Dev | Min | Max |  | xs | Mean | St Dev | Min | Max
1200 | 1000 | 20 | 880 | 1120 |  | 1000 | 0 | 20 | -120 | 120 |  | 100 | 0 | 20 | -120 | 120 |  | 5000 | 1000 | 20 | 880 | 1120
5500 | 5000 | 10 | 4940 | 5060 |  | 1500 | 100 | 10 | 40 | 160 |  | 200 | 100 | 10 | 40 | 160 |  | 15000 | 10000 | 10 | 9940 | 10060
11000 | 10000 | 30 | 9820 | 10180 |  | 2000 | 500 | 30 | 320 | 680 |  | 300 | 200 | 30 | 20 | 380 |  | 22000 | 20000 | 30 | 19820 | 20180
16500 | 15000 | 50 | 14700 | 15300 |  | 6000 | 5000 | 50 | 4700 | 5300 |  | 400 | 300 | 50 | 0 | 600 |  | 34000 | 30000 | 50 | 29700 | 30300
21000 | 20000 | 100 | 19400 | 20600 |  | 15000 | 10000 | 100 | 9400 | 10600 |  | 500 | 400 | 100 | -200 | 1000 |  | 55000 | 50000 | 100 | 49400 | 50600
30000 | 28000 | 75 | 27550 | 28450 |  | 40000 | 28000 | 75 | 27550 | 28450 |  | 600 | 500 | 75 | 50 | 950 |  | 68000 | 60000 | 75 | 59550 | 60450
38000 | 37000 | 200 | 35800 | 38200 |  | 50000 | 37000 | 200 | 35800 | 38200 |  | 700 | 600 | 200 | -600 | 1800 |  | 85000 | 80000 | 200 | 78800 | 81200
45000 | 42000 | 800 | 37200 | 46800 |  | 55000 | 42000 | 800 | 37200 | 46800 |  | 800 | 700 | 800 | -4100 | 5500 |  | 140000 | 130000 | 800 | 125200 | 134800
55000 | 50000 | 500 | 47000 | 53000 |  | 60000 | 50000 | 500 | 47000 | 53000 |  | 1000 | 800 | 500 | -2200 | 3800 |  | 200000 | 180000 | 500 | 177000 | 183000
Function Name | Distribution Type | Interpolator | Value Range Description |  |  | Function Name | Distribution Type | Interpolator | Value Range Description |  |  | Function Name | Distribution Type | Interpolator | Value Range Description
#IO-TN-C-AV | Truncated Normal | CubicSpline | Above |  |  | #IO-TN-C-AB | Truncated Normal | CubicSpline | Above and Below |  |  | #IO-TN-C-IN | Truncated Normal | CubicSpline | Inside Central Range
xs | Mean | St Dev | Min | Max |  | xs | Mean | St Dev | Min | Max |  | xs | Mean | St Dev | Min | Max
50500 | 50500 | 20 | 50380 | 50620 |  | 100 | 0 | 20 | -120 | 120 |  | 20000 | 10000 | 20 | 9880 | 10120
60000 | 60000 | 10 | 59940 | 60060 |  | 500 | 100 | 10 | 40 | 160 |  | 22000 | 11000 | 10 | 10940 | 11060
8000 | 8000 | 30 | 7820 | 8180 |  | 1000 | 500 | 30 | 320 | 680 |  | 25000 | 15000 | 30 | 14820 | 15180
85000 | 85000 | 50 | 84700 | 85300 |  | 12000 | 10000 | 50 | 9700 | 10300 |  | 28000 | 20000 | 50 | 19700 | 20300
100000 | 100000 | 100 | 99400 | 100600 |  | 30000 | 28000 | 100 | 27400 | 28600 |  | 30000 | 24000 | 100 | 23400 | 24600
110000 | 110000 | 75 | 109550 | 110450 |  | 39000 | 37000 | 75 | 36550 | 37450 |  | 32000 | 30000 | 75 | 29550 | 30450
140000 | 140000 | 200 | 138800 | 141200 |  | 110000 | 100000 | 200 | 98800 | 101200 |  | 33000 | 31000 | 200 | 29800 | 32200
160000 | 160000 | 800 | 155200 | 164800 |  | 160000 | 150000 | 800 | 145200 | 154800 |  | 35000 | 32000 | 800 | 27200 | 36800
180000 | 180000 | 500 | 177000 | 183000 |  | 210000 | 200000 | 500 | 197000 | 203000 |  | 37000 | 33000 | 500 | 30000 | 36000
Beta - None
Function Name | Distribution Type | Interpolator | Value Range Description |  |  | Function Name | Distribution Type | Interpolator | Value Range Description |  |  | Function Name | Distribution Type | Interpolator | Value Range Description |  |  | Function Name | Distribution Type | Interpolator | Value Range Description
#IO-BE-N-CR | Beta | None | Central Range |  |  | #IO-BE-N-BO | Beta | None | Below with Overlap |  |  | #IO-BE-N-BE | Beta | None | Below |  |  | #IO-BE-N-AO | Beta | None | Above with Overlap
xs | Alpha | Beta | Location | Scale |  | xs | Alpha | Beta | Location | Scale |  | xs | Alpha | Beta | Location | Scale |  | xs | Alpha | Beta | Location | Scale
0.1 | 2 | 3 | 0 | 1200 |  | 0.1 | 2 | 3 | 0 | 1000 |  | 0.1 | 2 | 3 | 0 | 100 |  | 0.1 | 2 | 3 | 0 | 5000
0.2 | 0.2 | 1 | 4000 | 1500 |  | 0.2 | 0.2 | 1 | 400 | 1100 |  | 0.2 | 0.2 | 1 | 0 | 200 |  | 0.2 | 0.2 | 1 | 5000 | 10000
0.3 | 5 | 2 | 6000 | 5000 |  | 0.3 | 5 | 2 | 600 | 1400 |  | 0.3 | 5 | 2 | 100 | 200 |  | 0.3 | 5 | 2 | 10000 | 12000
0.4 | 4 | 0.2 | 12000 | 4500 |  | 0.4 | 4 | 0.2 | 1200 | 4800 |  | 0.4 | 4 | 0.2 | 100 | 300 |  | 0.4 | 4 | 0.2 | 15000 | 19000
0.5 | 1 | 3 | 16000 | 5000 |  | 0.5 | 1 | 3 | 7500 | 7500 |  | 0.5 | 1 | 3 | 200 | 300 |  | 0.5 | 1 | 3 | 20000 | 35000
0.6 | 2 | 4 | 27000 | 3000 |  | 0.6 | 2 | 4 | 27000 | 13000 |  | 0.6 | 2 | 4 | 300 | 300 |  | 0.6 | 2 | 4 | 40000 | 28000
0.7 | 1.5 | 1 | 35000 | 3000 |  | 0.7 | 1.5 | 1 | 35000 | 15000 |  | 0.7 | 1.5 | 1 | 400 | 300 |  | 0.7 | 1.5 | 1 | 60000 | 25000
0.8 | 0.8 | 2 | 42000 | 3000 |  | 0.8 | 0.8 | 2 | 42000 | 13000 |  | 0.8 | 0.8 | 2 | 500 | 300 |  | 0.8 | 0.8 | 2 | 100000 | 40000
0.9 | 0.2 | 4 | 49000 | 6000 |  | 0.9 | 0.2 | 4 | 49000 | 11000 |  | 0.9 | 0.2 | 4 | 500 | 500 |  | 0.9 | 0.2 | 4 | 150000 | 50000
Function Name | Distribution Type | Interpolator | Value Range Description |  |  | Function Name | Distribution Type | Interpolator | Value Range Description |  |  | Function Name | Distribution Type | Interpolator | Value Range Description
#IO-BE-N-AV | Beta | None | Above |  |  | #IO-BE-N-AB | Beta | None | Above and Below |  |  | #IO-BE-N-IN | Beta | None | Inside Central Range
xs | Alpha | Beta | Location | Scale |  | xs | Alpha | Beta | Location | Scale |  | xs | Alpha | Beta | Location | Scale
0.1 | 2 | 3 | 30000 | 20500 |  | 0.1 | 2 | 3 | 0 | 100 |  | 0.1 | 2 | 3 | 500 | 19500
0.2 | 0.2 | 1 | 45000 | 15000 |  | 0.2 | 0.2 | 1 | 0 | 500 |  | 0.2 | 0.2 | 1 | 750 | 21250
0.3 | 5 | 2 | 0 | 8000 |  | 0.3 | 5 | 2 | 0 | 1000 |  | 0.3 | 5 | 2 | 1000 | 24000
0.4 | 4 | 0.2 | 60000 | 25000 |  | 0.4 | 4 | 0.2 | 1000 | 11000 |  | 0.4 | 4 | 0.2 | 3000 | 25000
0.5 | 1 | 3 | 70000 | 30000 |  | 0.5 | 1 | 3 | 10000 | 20000 |  | 0.5 | 1 | 3 | 5000 | 25000
0.6 | 2 | 4 | 90000 | 20000 |  | 0.6 | 2 | 4 | 15000 | 24000 |  | 0.6 | 2 | 4 | 10000 | 22000
0.7 | 1.5 | 1 | 100000 | 40000 |  | 0.7 | 1.5 | 1 | 85000 | 25000 |  | 0.7 | 1.5 | 1 | 12000 | 21000
0.8 | 0.8 | 2 | 145000 | 15000 |  | 0.8 | 0.8 | 2 | 120000 | 40000 |  | 0.8 | 0.8 | 2 | 15000 | 20000
0.9 | 0.2 | 4 | 150000 | 30000 |  | 0.9 | 0.2 | 4 | 150000 | 60000 |  | 0.9 | 0.2 | 4 | 16000 | 21000
Beta - Linear
Function Name | Distribution Type | Interpolator | Value Range Description |  |  | Function Name | Distribution Type | Interpolator | Value Range Description |  |  | Function Name | Distribution Type | Interpolator | Value Range Description |  |  | Function Name | Distribution Type | Interpolator | Value Range Description
#IO-BE-L-CR | Beta | Linear | Central Range |  |  | #IO-BE-L-BO | Beta | Linear | Below with Overlap |  |  | #IO-BE-L-BE | Beta | Linear | Below |  |  | #IO-BE-L-AO | Beta | Linear | Above with Overlap
xs | Alpha | Beta | Location | Scale |  | xs | Alpha | Beta | Location | Scale |  | xs | Alpha | Beta | Location | Scale |  | xs | Alpha | Beta | Location | Scale
0.1 | 2 | 3 | 0 | 1200 |  | 0.1 | 2 | 3 | 0 | 1000 |  | 0.1 | 2 | 3 | 0 | 100 |  | 0.1 | 2 | 3 | 0 | 5000
0.2 | 0.2 | 1 | 4000 | 1500 |  | 0.2 | 0.2 | 1 | 400 | 1100 |  | 0.2 | 0.2 | 1 | 0 | 200 |  | 0.2 | 0.2 | 1 | 5000 | 10000
0.3 | 5 | 2 | 6000 | 5000 |  | 0.3 | 5 | 2 | 600 | 1400 |  | 0.3 | 5 | 2 | 100 | 200 |  | 0.3 | 5 | 2 | 10000 | 12000
0.4 | 4 | 0.2 | 12000 | 4500 |  | 0.4 | 4 | 0.2 | 1200 | 4800 |  | 0.4 | 4 | 0.2 | 100 | 300 |  | 0.4 | 4 | 0.2 | 15000 | 19000
0.5 | 1 | 3 | 16000 | 5000 |  | 0.5 | 1 | 3 | 7500 | 7500 |  | 0.5 | 1 | 3 | 200 | 300 |  | 0.5 | 1 | 3 | 20000 | 35000
0.6 | 2 | 4 | 27000 | 3000 |  | 0.6 | 2 | 4 | 27000 | 13000 |  | 0.6 | 2 | 4 | 300 | 300 |  | 0.6 | 2 | 4 | 40000 | 28000
0.7 | 1.5 | 1 | 35000 | 3000 |  | 0.7 | 1.5 | 1 | 35000 | 15000 |  | 0.7 | 1.5 | 1 | 400 | 300 |  | 0.7 | 1.5 | 1 | 60000 | 25000
0.8 | 0.8 | 2 | 42000 | 3000 |  | 0.8 | 0.8 | 2 | 42000 | 13000 |  | 0.8 | 0.8 | 2 | 500 | 300 |  | 0.8 | 0.8 | 2 | 100000 | 40000
0.9 | 0.2 | 4 | 49000 | 6000 |  | 0.9 | 0.2 | 4 | 49000 | 11000 |  | 0.9 | 0.2 | 4 | 500 | 500 |  | 0.9 | 0.2 | 4 | 150000 | 50000
Function Name | Distribution Type | Interpolator | Value Range Description |  |  | Function Name | Distribution Type | Interpolator | Value Range Description |  |  | Function Name | Distribution Type | Interpolator | Value Range Description
#IO-BE-L-AV | Beta | Linear | Above |  |  | #IO-BE-L-AB | Beta | Linear | Above and Below |  |  | #IO-BE-L-IN | Beta | Linear | Inside Central Range
xs | Alpha | Beta | Location | Scale |  | xs | Alpha | Beta | Location | Scale |  | xs | Alpha | Beta | Location | Scale
0.1 | 2 | 3 | 30000 | 20500 |  | 0.1 | 2 | 3 | 0 | 100 |  | 0.1 | 2 | 3 | 500 | 19500
0.2 | 0.2 | 1 | 45000 | 15000 |  | 0.2 | 0.2 | 1 | 0 | 500 |  | 0.2 | 0.2 | 1 | 750 | 21250
0.3 | 5 | 2 | 0 | 8000 |  | 0.3 | 5 | 2 | 0 | 1000 |  | 0.3 | 5 | 2 | 1000 | 24000
0.4 | 4 | 0.2 | 60000 | 25000 |  | 0.4 | 4 | 0.2 | 1000 | 11000 |  | 0.4 | 4 | 0.2 | 3000 | 25000
0.5 | 1 | 3 | 70000 | 30000 |  | 0.5 | 1 | 3 | 10000 | 20000 |  | 0.5 | 1 | 3 | 5000 | 25000
0.6 | 2 | 4 | 90000 | 20000 |  | 0.6 | 2 | 4 | 15000 | 24000 |  | 0.6 | 2 | 4 | 10000 | 22000
0.7 | 1.5 | 1 | 100000 | 40000 |  | 0.7 | 1.5 | 1 | 85000 | 25000 |  | 0.7 | 1.5 | 1 | 12000 | 21000
0.8 | 0.8 | 2 | 145000 | 15000 |  | 0.8 | 0.8 | 2 | 120000 | 40000 |  | 0.8 | 0.8 | 2 | 15000 | 20000
0.9 | 0.2 | 4 | 150000 | 30000 |  | 0.9 | 0.2 | 4 | 150000 | 60000 |  | 0.9 | 0.2 | 4 | 16000 | 21000
Beta - Piecewise
Function Name | Distribution Type | Interpolator | Value Range Description |  |  | Function Name | Distribution Type | Interpolator | Value Range Description |  |  | Function Name | Distribution Type | Interpolator | Value Range Description |  |  | Function Name | Distribution Type | Interpolator | Value Range Description
#IO-BE-P-CR | Beta | Piecewise | Central Range |  |  | #IO-BE-P-BO | Beta | Piecewise | Below with Overlap |  |  | #IO-BE-P-BE | Beta | Piecewise | Below |  |  | #IO-BE-P-AO | Beta | Piecewise | Above with Overlap
xs | Alpha | Beta | Location | Scale |  | xs | Alpha | Beta | Location | Scale |  | xs | Alpha | Beta | Location | Scale |  | xs | Alpha | Beta | Location | Scale
0.1 | 2 | 3 | 0 | 1200 |  | 0.1 | 2 | 3 | 0 | 1000 |  | 0.1 | 2 | 3 | 0 | 100 |  | 0.1 | 2 | 3 | 0 | 5000
0.2 | 0.2 | 1 | 4000 | 1500 |  | 0.2 | 0.2 | 1 | 400 | 1100 |  | 0.2 | 0.2 | 1 | 0 | 200 |  | 0.2 | 0.2 | 1 | 5000 | 10000
0.3 | 5 | 2 | 6000 | 5000 |  | 0.3 | 5 | 2 | 600 | 1400 |  | 0.3 | 5 | 2 | 100 | 200 |  | 0.3 | 5 | 2 | 10000 | 12000
0.4 | 4 | 0.2 | 12000 | 4500 |  | 0.4 | 4 | 0.2 | 1200 | 4800 |  | 0.4 | 4 | 0.2 | 100 | 300 |  | 0.4 | 4 | 0.2 | 15000 | 19000
0.5 | 1 | 3 | 16000 | 5000 |  | 0.5 | 1 | 3 | 7500 | 7500 |  | 0.5 | 1 | 3 | 200 | 300 |  | 0.5 | 1 | 3 | 20000 | 35000
0.6 | 2 | 4 | 27000 | 3000 |  | 0.6 | 2 | 4 | 27000 | 13000 |  | 0.6 | 2 | 4 | 300 | 300 |  | 0.6 | 2 | 4 | 40000 | 28000
0.7 | 1.5 | 1 | 35000 | 3000 |  | 0.7 | 1.5 | 1 | 35000 | 15000 |  | 0.7 | 1.5 | 1 | 400 | 300 |  | 0.7 | 1.5 | 1 | 60000 | 25000
0.8 | 0.8 | 2 | 42000 | 3000 |  | 0.8 | 0.8 | 2 | 42000 | 13000 |  | 0.8 | 0.8 | 2 | 500 | 300 |  | 0.8 | 0.8 | 2 | 100000 | 40000
0.9 | 0.2 | 4 | 49000 | 6000 |  | 0.9 | 0.2 | 4 | 49000 | 11000 |  | 0.9 | 0.2 | 4 | 500 | 500 |  | 0.9 | 0.2 | 4 | 150000 | 50000
Function Name | Distribution Type | Interpolator | Value Range Description |  |  | Function Name | Distribution Type | Interpolator | Value Range Description |  |  | Function Name | Distribution Type | Interpolator | Value Range Description
#IO-BE-P-AV | Beta | Piecewise | Above |  |  | #IO-BE-P-AB | Beta | Piecewise | Above and Below |  |  | #IO-BE-P-IN | Beta | Piecewise | Inside Central Range
xs | Alpha | Beta | Location | Scale |  | xs | Alpha | Beta | Location | Scale |  | xs | Alpha | Beta | Location | Scale
0.1 | 2 | 3 | 30000 | 20500 |  | 0.1 | 2 | 3 | 0 | 100 |  | 0.1 | 2 | 3 | 500 | 19500
0.2 | 0.2 | 1 | 45000 | 15000 |  | 0.2 | 0.2 | 1 | 0 | 500 |  | 0.2 | 0.2 | 1 | 750 | 21250
0.3 | 5 | 2 | 0 | 8000 |  | 0.3 | 5 | 2 | 0 | 1000 |  | 0.3 | 5 | 2 | 1000 | 24000
0.4 | 4 | 0.2 | 60000 | 25000 |  | 0.4 | 4 | 0.2 | 1000 | 11000 |  | 0.4 | 4 | 0.2 | 3000 | 25000
0.5 | 1 | 3 | 70000 | 30000 |  | 0.5 | 1 | 3 | 10000 | 20000 |  | 0.5 | 1 | 3 | 5000 | 25000
0.6 | 2 | 4 | 90000 | 20000 |  | 0.6 | 2 | 4 | 15000 | 24000 |  | 0.6 | 2 | 4 | 10000 | 22000
0.7 | 1.5 | 1 | 100000 | 40000 |  | 0.7 | 1.5 | 1 | 85000 | 25000 |  | 0.7 | 1.5 | 1 | 12000 | 21000
0.8 | 0.8 | 2 | 145000 | 15000 |  | 0.8 | 0.8 | 2 | 120000 | 40000 |  | 0.8 | 0.8 | 2 | 15000 | 20000
0.9 | 0.2 | 4 | 150000 | 30000 |  | 0.9 | 0.2 | 4 | 150000 | 60000 |  | 0.9 | 0.2 | 4 | 16000 | 21000
Beta - CubicSpline
Function Name | Distribution Type | Interpolator | Value Range Description |  |  | Function Name | Distribution Type | Interpolator | Value Range Description |  |  | Function Name | Distribution Type | Interpolator | Value Range Description |  |  | Function Name | Distribution Type | Interpolator | Value Range Description
#IO-BE-C-CR | Beta | CubicSpline | Central Range |  |  | #IO-BE-C-BO | Beta | CubicSpline | Below with Overlap |  |  | #IO-BE-C-BE | Beta | CubicSpline | Below |  |  | #IO-BE-C-AO | Beta | CubicSpline | Above with Overlap
xs | Alpha | Beta | Location | Scale |  | xs | Alpha | Beta | Location | Scale |  | xs | Alpha | Beta | Location | Scale |  | xs | Alpha | Beta | Location | Scale
0.1 | 2 | 3 | 0 | 1200 |  | 0.1 | 2 | 3 | 0 | 1000 |  | 0.1 | 2 | 3 | 0 | 100 |  | 0.1 | 2 | 3 | 0 | 5000
0.2 | 0.2 | 1 | 4000 | 1500 |  | 0.2 | 0.2 | 1 | 400 | 1100 |  | 0.2 | 0.2 | 1 | 0 | 200 |  | 0.2 | 0.2 | 1 | 5000 | 10000
0.3 | 5 | 2 | 6000 | 5000 |  | 0.3 | 5 | 2 | 600 | 1400 |  | 0.3 | 5 | 2 | 100 | 200 |  | 0.3 | 5 | 2 | 10000 | 12000
0.4 | 4 | 0.2 | 12000 | 4500 |  | 0.4 | 4 | 0.2 | 1200 | 4800 |  | 0.4 | 4 | 0.2 | 100 | 300 |  | 0.4 | 4 | 0.2 | 15000 | 19000
0.5 | 1 | 3 | 16000 | 5000 |  | 0.5 | 1 | 3 | 7500 | 7500 |  | 0.5 | 1 | 3 | 200 | 300 |  | 0.5 | 1 | 3 | 20000 | 35000
0.6 | 2 | 4 | 27000 | 3000 |  | 0.6 | 2 | 4 | 27000 | 13000 |  | 0.6 | 2 | 4 | 300 | 300 |  | 0.6 | 2 | 4 | 40000 | 28000
0.7 | 1.5 | 1 | 35000 | 3000 |  | 0.7 | 1.5 | 1 | 35000 | 15000 |  | 0.7 | 1.5 | 1 | 400 | 300 |  | 0.7 | 1.5 | 1 | 60000 | 25000
0.8 | 0.8 | 2 | 42000 | 3000 |  | 0.8 | 0.8 | 2 | 42000 | 13000 |  | 0.8 | 0.8 | 2 | 500 | 300 |  | 0.8 | 0.8 | 2 | 100000 | 40000
0.9 | 0.2 | 4 | 49000 | 6000 |  | 0.9 | 0.2 | 4 | 49000 | 11000 |  | 0.9 | 0.2 | 4 | 500 | 500 |  | 0.9 | 0.2 | 4 | 150000 | 50000
Function Name | Distribution Type | Interpolator | Value Range Description |  |  | Function Name | Distribution Type | Interpolator | Value Range Description |  |  | Function Name | Distribution Type | Interpolator | Value Range Description
#IO-BE-C-AV | Beta | CubicSpline | Above |  |  | #IO-BE-C-AB | Beta | CubicSpline | Above and Below |  |  | #IO-BE-C-IN | Beta | CubicSpline | Inside Central Range
xs | Alpha | Beta | Location | Scale |  | xs | Alpha | Beta | Location | Scale |  | xs | Alpha | Beta | Location | Scale
0.1 | 2 | 3 | 30000 | 20500 |  | 0.1 | 2 | 3 | 0 | 100 |  | 0.1 | 2 | 3 | 500 | 19500
0.2 | 0.2 | 1 | 45000 | 15000 |  | 0.2 | 0.2 | 1 | 0 | 500 |  | 0.2 | 0.2 | 1 | 750 | 21250
0.3 | 5 | 2 | 0 | 8000 |  | 0.3 | 5 | 2 | 0 | 1000 |  | 0.3 | 5 | 2 | 1000 | 24000
0.4 | 4 | 0.2 | 60000 | 25000 |  | 0.4 | 4 | 0.2 | 1000 | 11000 |  | 0.4 | 4 | 0.2 | 3000 | 25000
0.5 | 1 | 3 | 70000 | 30000 |  | 0.5 | 1 | 3 | 10000 | 20000 |  | 0.5 | 1 | 3 | 5000 | 25000
0.6 | 2 | 4 | 90000 | 20000 |  | 0.6 | 2 | 4 | 15000 | 24000 |  | 0.6 | 2 | 4 | 10000 | 22000
0.7 | 1.5 | 1 | 100000 | 40000 |  | 0.7 | 1.5 | 1 | 85000 | 25000 |  | 0.7 | 1.5 | 1 | 12000 | 21000
0.8 | 0.8 | 2 | 145000 | 15000 |  | 0.8 | 0.8 | 2 | 120000 | 40000 |  | 0.8 | 0.8 | 2 | 15000 | 20000
0.9 | 0.2 | 4 | 150000 | 30000 |  | 0.9 | 0.2 | 4 | 150000 | 60000 |  | 0.9 | 0.2 | 4 | 16000 | 21000

## Rating Functions
2. Distribution Types: | NameCode: |  | 3. Interpolators: | NameCode: |  | 4. Value Range Description: | Description | Range Code: |  | Flows | Values |  | Stages | Values |  | Damages | Values
Constant | CO |  | None | N |  | Central Range | Central range only | CR |  | Min | 0 |  | Min | 0 |  | Min | 0
Normal: mean, standard deviation | NO |  | Linear | L |  | Below with Overlap | Values start below the central range and go into it. | BO |  | Central Range | 1,000 - 50,000 |  | Central Range | 5.0 - 20.0 |  | Central Range | 1,000 - 1,000,000
Triangular: min, mode(most likely value), max | TR |  | Piecewise | P |  | Below | All values are below the central range | BE |  | Max | 200000 |  | Max | 50 |  | Max | 10000000
Uniform: min, max | UN |  | CubicSpline | C |  | Above with Overlap | Values start in the central range and go above it. | AO
Truncated Normal: mean, standard deviation, min, max | TN |  |  |  |  | Above | All values are above the central range | AV
Beta: alpha, beta, location, scale | BE |  |  |  |  | Above and Below | Values start below the central range and go above the central range | AB
[6 empty] | Inside Central Range | All values are inside the central range. | IN
1. FunctionTypes: | X-Values | Y-Values | Function Code
Flow-Frequency | Probability (0-1) | Flows (cfs) | FF
Inflow - Outflow | Flows (cfs) | Flows (cfs) | IO
Rating | Flows (cfs) | Stage (ft) | RA |  | Function Name Format: | Funtion Code-Distribution Code-Interpolator Code-ValueRange Code
Exterior - Interior | Stage (ft) | Stage (ft) | EI |  | Example: | FF-CO-L-CR
Stage - Damage | Stage (ft) | Damage ($1,000) | SD
Levee Failure | Stage (ft) | Probability (0-1) | LF
Rating Functions
Constant - None
Function Name | Distribution Type | Interpolator | Value Range Description |  | Function Name | Distribution Type | Interpolator | Value Range Description |  | Function Name | Distribution Type | Interpolator | Value Range Description |  | Function Name | Distribution Type | Interpolator | Value Range Description
#RA-CO-N-CR | Constant | None | Central Range |  | #RA-CO-N-BO | Constant | None | Below with Overlap |  | #RA-CO-N-BE | Constant | None | Below |  | #RA-CO-N-AO | Constant | None | Above with Overlap
xs | ys |  |  |  | xs | ys |  |  |  | xs | ys |  |  |  | xs | ys
1000 | 5 |  |  |  | 1000 | 0 |  |  |  | 100 | 0 |  |  |  | 5000 | 15
5000 | 6 |  |  |  | 1500 | 1 |  |  |  | 200 | 1 |  |  |  | 15000 | 17
10000 | 7 |  |  |  | 2000 | 2 |  |  |  | 300 | 1.2 |  |  |  | 22000 | 20
15000 | 8 |  |  |  | 6000 | 3 |  |  |  | 400 | 3 |  |  |  | 34000 | 23
20000 | 10 |  |  |  | 15000 | 5 |  |  |  | 500 | 3.1 |  |  |  | 55000 | 25
30000 | 12 |  |  |  | 40000 | 10 |  |  |  | 600 | 3.5 |  |  |  | 68000 | 28
35000 | 15 |  |  |  | 50000 | 12 |  |  |  | 700 | 4 |  |  |  | 85000 | 35
45000 | 17 |  |  |  | 55000 | 15 |  |  |  | 800 | 4.3 |  |  |  | 140000 | 40
50000 | 20 |  |  |  | 60000 | 20 |  |  |  | 1000 | 4.6 |  |  |  | 200000 | 50
Function Name | Distribution Type | Interpolator | Value Range Description |  | Function Name | Distribution Type | Interpolator | Value Range Description |  | Function Name | Distribution Type | Interpolator | Value Range Description
#RA-CO-N-AV | Constant | None | Above |  | #RA-CO-N-AB | Constant | None | Above and Below |  | #RA-CO-N-IN | Constant | None | Inside Central Range
xs | ys |  |  |  | xs | ys |  |  |  | xs | ys
50500 | 21 |  |  |  | 100 | 0 |  |  |  | 20000 | 8
60000 | 23 |  |  |  | 500 | 3 |  |  |  | 22000 | 8.5
8000 | 28 |  |  |  | 1000 | 5 |  |  |  | 25000 | 9
85000 | 32 |  |  |  | 12000 | 7 |  |  |  | 28000 | 10
100000 | 35 |  |  |  | 30000 | 10 |  |  |  | 30000 | 11
110000 | 37 |  |  |  | 39000 | 15 |  |  |  | 32000 | 13
140000 | 40 |  |  |  | 110000 | 25 |  |  |  | 33000 | 14
160000 | 43 |  |  |  | 160000 | 30 |  |  |  | 35000 | 15
180000 | 47 |  |  |  | 210000 | 39 |  |  |  | 37000 | 17
Constant - Linear
Function Name | Distribution Type | Interpolator | Value Range Description |  | Function Name | Distribution Type | Interpolator | Value Range Description |  | Function Name | Distribution Type | Interpolator | Value Range Description |  | Function Name | Distribution Type | Interpolator | Value Range Description
#RA-CO-L-CR | Constant | Linear | Central Range |  | #RA-CO-L-BO | Constant | Linear | Below with Overlap |  | #RA-CO-L-BE | Constant | Linear | Below |  | #RA-CO-L-AO | Constant | Linear | Above with Overlap
xs | ys |  |  |  | xs | ys |  |  |  | xs | ys |  |  |  | xs | ys
1000 | 5 |  |  |  | 1000 | 0 |  |  |  | 100 | 0 |  |  |  | 5000 | 15
5000 | 6 |  |  |  | 1500 | 1 |  |  |  | 200 | 1 |  |  |  | 15000 | 17
10000 | 7 |  |  |  | 2000 | 2 |  |  |  | 300 | 1.2 |  |  |  | 22000 | 20
15000 | 8 |  |  |  | 6000 | 3 |  |  |  | 400 | 3 |  |  |  | 34000 | 23
20000 | 10 |  |  |  | 15000 | 5 |  |  |  | 500 | 3.1 |  |  |  | 55000 | 25
30000 | 12 |  |  |  | 40000 | 10 |  |  |  | 600 | 3.5 |  |  |  | 68000 | 28
35000 | 15 |  |  |  | 50000 | 12 |  |  |  | 700 | 4 |  |  |  | 85000 | 35
45000 | 17 |  |  |  | 55000 | 15 |  |  |  | 800 | 4.3 |  |  |  | 140000 | 40
50000 | 20 |  |  |  | 60000 | 20 |  |  |  | 1000 | 4.6 |  |  |  | 200000 | 50
Function Name | Distribution Type | Interpolator | Value Range Description |  | Function Name | Distribution Type | Interpolator | Value Range Description |  | Function Name | Distribution Type | Interpolator | Value Range Description
#RA-CO-L-AV | Constant | Linear | Above |  | #RA-CO-L-AB | Constant | Linear | Above and Below |  | #RA-CO-L-IN | Constant | Linear | Inside Central Range
xs | ys |  |  |  | xs | ys |  |  |  | xs | ys
50500 | 21 |  |  |  | 100 | 0 |  |  |  | 20000 | 8
60000 | 23 |  |  |  | 500 | 3 |  |  |  | 22000 | 8.5
8000 | 28 |  |  |  | 1000 | 5 |  |  |  | 25000 | 9
85000 | 32 |  |  |  | 12000 | 7 |  |  |  | 28000 | 10
100000 | 35 |  |  |  | 30000 | 10 |  |  |  | 30000 | 11
110000 | 37 |  |  |  | 39000 | 15 |  |  |  | 32000 | 13
140000 | 40 |  |  |  | 110000 | 25 |  |  |  | 33000 | 14
160000 | 43 |  |  |  | 160000 | 30 |  |  |  | 35000 | 15
180000 | 47 |  |  |  | 210000 | 39 |  |  |  | 37000 | 17
Constant - Piecewise
Function Name | Distribution Type | Interpolator | Value Range Description |  | Function Name | Distribution Type | Interpolator | Value Range Description |  | Function Name | Distribution Type | Interpolator | Value Range Description |  | Function Name | Distribution Type | Interpolator | Value Range Description
#RA-CO-P-CR | Constant | Piecewise | Central Range |  | #RA-CO-P-BO | Constant | Piecewise | Below with Overlap |  | #RA-CO-P-BE | Constant | Piecewise | Below |  | #RA-CO-P-AO | Constant | Piecewise | Above with Overlap
xs | ys |  |  |  | xs | ys |  |  |  | xs | ys |  |  |  | xs | ys
1000 | 5 |  |  |  | 1000 | 0 |  |  |  | 100 | 0 |  |  |  | 5000 | 15
5000 | 6 |  |  |  | 1500 | 1 |  |  |  | 200 | 1 |  |  |  | 15000 | 17
10000 | 7 |  |  |  | 2000 | 2 |  |  |  | 300 | 1.2 |  |  |  | 22000 | 20
15000 | 8 |  |  |  | 6000 | 3 |  |  |  | 400 | 3 |  |  |  | 34000 | 23
20000 | 10 |  |  |  | 15000 | 5 |  |  |  | 500 | 3.1 |  |  |  | 55000 | 25
30000 | 12 |  |  |  | 40000 | 10 |  |  |  | 600 | 3.5 |  |  |  | 68000 | 28
35000 | 15 |  |  |  | 50000 | 12 |  |  |  | 700 | 4 |  |  |  | 85000 | 35
45000 | 17 |  |  |  | 55000 | 15 |  |  |  | 800 | 4.3 |  |  |  | 140000 | 40
50000 | 20 |  |  |  | 60000 | 20 |  |  |  | 1000 | 4.6 |  |  |  | 200000 | 50
Function Name | Distribution Type | Interpolator | Value Range Description |  | Function Name | Distribution Type | Interpolator | Value Range Description |  | Function Name | Distribution Type | Interpolator | Value Range Description
#RA-CO-P-AV | Constant | Piecewise | Above |  | #RA-CO-P-AB | Constant | Piecewise | Above and Below |  | #RA-CO-P-IN | Constant | Piecewise | Inside Central Range
xs | ys |  |  |  | xs | ys |  |  |  | xs | ys
50500 | 21 |  |  |  | 100 | 0 |  |  |  | 20000 | 8
60000 | 23 |  |  |  | 500 | 3 |  |  |  | 22000 | 8.5
8000 | 28 |  |  |  | 1000 | 5 |  |  |  | 25000 | 9
85000 | 32 |  |  |  | 12000 | 7 |  |  |  | 28000 | 10
100000 | 35 |  |  |  | 30000 | 10 |  |  |  | 30000 | 11
110000 | 37 |  |  |  | 39000 | 15 |  |  |  | 32000 | 13
140000 | 40 |  |  |  | 110000 | 25 |  |  |  | 33000 | 14
160000 | 43 |  |  |  | 160000 | 30 |  |  |  | 35000 | 15
180000 | 47 |  |  |  | 210000 | 39 |  |  |  | 37000 | 17
Constant - CubicSpline
Function Name | Distribution Type | Interpolator | Value Range Description |  | Function Name | Distribution Type | Interpolator | Value Range Description |  | Function Name | Distribution Type | Interpolator | Value Range Description |  | Function Name | Distribution Type | Interpolator | Value Range Description
#RA-CO-C-CR | Constant | CubicSpline | Central Range |  | #RA-CO-C-BO | Constant | CubicSpline | Below with Overlap |  | #RA-CO-C-BE | Constant | CubicSpline | Below |  | #RA-CO-C-AO | Constant | CubicSpline | Above with Overlap
xs | ys |  |  |  | xs | ys |  |  |  | xs | ys |  |  |  | xs | ys
1000 | 5 |  |  |  | 1000 | 0 |  |  |  | 100 | 0 |  |  |  | 5000 | 15
5000 | 6 |  |  |  | 1500 | 1 |  |  |  | 200 | 1 |  |  |  | 15000 | 17
10000 | 7 |  |  |  | 2000 | 2 |  |  |  | 300 | 1.2 |  |  |  | 22000 | 20
15000 | 8 |  |  |  | 6000 | 3 |  |  |  | 400 | 3 |  |  |  | 34000 | 23
20000 | 10 |  |  |  | 15000 | 5 |  |  |  | 500 | 3.1 |  |  |  | 55000 | 25
30000 | 12 |  |  |  | 40000 | 10 |  |  |  | 600 | 3.5 |  |  |  | 68000 | 28
35000 | 15 |  |  |  | 50000 | 12 |  |  |  | 700 | 4 |  |  |  | 85000 | 35
45000 | 17 |  |  |  | 55000 | 15 |  |  |  | 800 | 4.3 |  |  |  | 140000 | 40
50000 | 20 |  |  |  | 60000 | 20 |  |  |  | 1000 | 4.6 |  |  |  | 200000 | 50
Function Name | Distribution Type | Interpolator | Value Range Description |  | Function Name | Distribution Type | Interpolator | Value Range Description |  | Function Name | Distribution Type | Interpolator | Value Range Description
#RA-CO-C-AV | Constant | CubicSpline | Above |  | #RA-CO-C-AB | Constant | CubicSpline | Above and Below |  | #RA-CO-C-IN | Constant | CubicSpline | Inside Central Range
xs | ys |  |  |  | xs | ys |  |  |  | xs | ys
50500 | 21 |  |  |  | 100 | 0 |  |  |  | 20000 | 8
60000 | 23 |  |  |  | 500 | 3 |  |  |  | 22000 | 8.5
8000 | 28 |  |  |  | 1000 | 5 |  |  |  | 25000 | 9
85000 | 32 |  |  |  | 12000 | 7 |  |  |  | 28000 | 10
100000 | 35 |  |  |  | 30000 | 10 |  |  |  | 30000 | 11
110000 | 37 |  |  |  | 39000 | 15 |  |  |  | 32000 | 13
140000 | 40 |  |  |  | 110000 | 25 |  |  |  | 33000 | 14
160000 | 43 |  |  |  | 160000 | 30 |  |  |  | 35000 | 15
180000 | 47 |  |  |  | 210000 | 39 |  |  |  | 37000 | 17
Normal - None
Function Name | Distribution Type | Interpolator | Value Range Description |  | Function Name | Distribution Type | Interpolator | Value Range Description |  | Function Name | Distribution Type | Interpolator | Value Range Description |  | Function Name | Distribution Type | Interpolator | Value Range Description
#RA-NO-N-CR | Normal | None | Central Range |  | #RA-NO-N-BO | Normal | None | Below with Overlap |  | #RA-NO-N-BE | Normal | None | Below |  | #RA-NO-N-AO | Normal | None | Above with Overlap
xs | Mean | St Dev |  |  | xs | Mean | St Dev |  |  | xs | Mean | St Dev |  |  | xs | Mean | St Dev
1000 | 5 | 1 |  |  | 1000 | 0 | 1 |  |  | 100 | 0 | 1 |  |  | 5000 | 15 | 1
5000 | 6 | 0.5 |  |  | 1500 | 1 | 0.5 |  |  | 200 | 1 | 0.5 |  |  | 15000 | 17 | 0.5
10000 | 7 | 1 |  |  | 2000 | 2 | 1 |  |  | 300 | 1.2 | 1 |  |  | 22000 | 20 | 1
15000 | 8 | 0.7 |  |  | 6000 | 3 | 0.7 |  |  | 400 | 3 | 0.7 |  |  | 34000 | 23 | 0.7
20000 | 10 | 0.3 |  |  | 15000 | 5 | 0.3 |  |  | 500 | 3.1 | 0.3 |  |  | 55000 | 25 | 0.3
30000 | 12 | 1 |  |  | 40000 | 10 | 1 |  |  | 600 | 3.5 | 1 |  |  | 68000 | 28 | 1
35000 | 15 | 1.5 |  |  | 50000 | 12 | 1.5 |  |  | 700 | 4 | 1.5 |  |  | 85000 | 35 | 1.5
45000 | 17 | 1 |  |  | 55000 | 15 | 1 |  |  | 800 | 4.3 | 1 |  |  | 140000 | 40 | 1
50000 | 20 | 2 |  |  | 60000 | 20 | 2 |  |  | 1000 | 4.6 | 2 |  |  | 200000 | 50 | 2
Function Name | Distribution Type | Interpolator | Value Range Description |  | Function Name | Distribution Type | Interpolator | Value Range Description |  | Function Name | Distribution Type | Interpolator | Value Range Description
#RA-NO-N-AV | Normal | None | Above |  | #RA-NO-N-AB | Normal | None | Above and Below |  | #RA-NO-N-IN | Normal | None | Inside Central Range
xs | Mean | St Dev |  |  | xs | Mean | St Dev |  |  | xs | Mean | St Dev
50500 | 21 | 1 |  |  | 100 | 0 | 1 |  |  | 20000 | 8 | 1
60000 | 23 | 0.5 |  |  | 500 | 3 | 0.5 |  |  | 22000 | 8.5 | 0.5
8000 | 28 | 1 |  |  | 1000 | 5 | 1 |  |  | 25000 | 9 | 1
85000 | 32 | 0.7 |  |  | 12000 | 7 | 0.7 |  |  | 28000 | 10 | 0.7
100000 | 35 | 0.3 |  |  | 30000 | 10 | 0.3 |  |  | 30000 | 11 | 0.3
110000 | 37 | 1 |  |  | 39000 | 15 | 1 |  |  | 32000 | 13 | 1
140000 | 40 | 1.5 |  |  | 110000 | 25 | 1.5 |  |  | 33000 | 14 | 1.5
160000 | 43 | 1 |  |  | 160000 | 30 | 1 |  |  | 35000 | 15 | 1
180000 | 47 | 2 |  |  | 210000 | 39 | 2 |  |  | 37000 | 17 | 2
Normal - Linear
Function Name | Distribution Type | Interpolator | Value Range Description |  | Function Name | Distribution Type | Interpolator | Value Range Description |  | Function Name | Distribution Type | Interpolator | Value Range Description |  | Function Name | Distribution Type | Interpolator | Value Range Description
#RA-NO-L-CR | Normal | Linear | Central Range |  | #RA-NO-L-BO | Normal | Linear | Below with Overlap |  | #RA-NO-L-BE | Normal | Linear | Below |  | #RA-NO-L-AO | Normal | Linear | Above with Overlap
xs | Mean | St Dev |  |  | xs | Mean | St Dev |  |  | xs | Mean | St Dev |  |  | xs | Mean | St Dev
1000 | 5 | 1 |  |  | 1000 | 0 | 1 |  |  | 100 | 0 | 1 |  |  | 5000 | 15 | 1
5000 | 6 | 0.5 |  |  | 1500 | 1 | 0.5 |  |  | 200 | 1 | 0.5 |  |  | 15000 | 17 | 0.5
10000 | 7 | 1 |  |  | 2000 | 2 | 1 |  |  | 300 | 1.2 | 1 |  |  | 22000 | 20 | 1
15000 | 8 | 0.7 |  |  | 6000 | 3 | 0.7 |  |  | 400 | 3 | 0.7 |  |  | 34000 | 23 | 0.7
20000 | 10 | 0.3 |  |  | 15000 | 5 | 0.3 |  |  | 500 | 3.1 | 0.3 |  |  | 55000 | 25 | 0.3
30000 | 12 | 1 |  |  | 40000 | 10 | 1 |  |  | 600 | 3.5 | 1 |  |  | 68000 | 28 | 1
35000 | 15 | 1.5 |  |  | 50000 | 12 | 1.5 |  |  | 700 | 4 | 1.5 |  |  | 85000 | 35 | 1.5
45000 | 17 | 1 |  |  | 55000 | 15 | 1 |  |  | 800 | 4.3 | 1 |  |  | 140000 | 40 | 1
50000 | 20 | 2 |  |  | 60000 | 20 | 2 |  |  | 1000 | 4.6 | 2 |  |  | 200000 | 50 | 2
Function Name | Distribution Type | Interpolator | Value Range Description |  | Function Name | Distribution Type | Interpolator | Value Range Description |  | Function Name | Distribution Type | Interpolator | Value Range Description
#RA-NO-L-AV | Normal | Linear | Above |  | #RA-NO-L-AB | Normal | Linear | Above and Below |  | #RA-NO-L-IN | Normal | Linear | Inside Central Range
xs | Mean | St Dev |  |  | xs | Mean | St Dev |  |  | xs | Mean | St Dev
50500 | 21 | 1 |  |  | 100 | 0 | 1 |  |  | 20000 | 8 | 1
60000 | 23 | 0.5 |  |  | 500 | 3 | 0.5 |  |  | 22000 | 8.5 | 0.5
8000 | 28 | 1 |  |  | 1000 | 5 | 1 |  |  | 25000 | 9 | 1
85000 | 32 | 0.7 |  |  | 12000 | 7 | 0.7 |  |  | 28000 | 10 | 0.7
100000 | 35 | 0.3 |  |  | 30000 | 10 | 0.3 |  |  | 30000 | 11 | 0.3
110000 | 37 | 1 |  |  | 39000 | 15 | 1 |  |  | 32000 | 13 | 1
140000 | 40 | 1.5 |  |  | 110000 | 25 | 1.5 |  |  | 33000 | 14 | 1.5
160000 | 43 | 1 |  |  | 160000 | 30 | 1 |  |  | 35000 | 15 | 1
180000 | 47 | 2 |  |  | 210000 | 39 | 2 |  |  | 37000 | 17 | 2
Normal - Piecewise
Function Name | Distribution Type | Interpolator | Value Range Description |  | Function Name | Distribution Type | Interpolator | Value Range Description |  | Function Name | Distribution Type | Interpolator | Value Range Description |  | Function Name | Distribution Type | Interpolator | Value Range Description
#RA-NO-P-CR | Normal | Piecewise | Central Range |  | #RA-NO-P-BO | Normal | Piecewise | Below with Overlap |  | #RA-NO-P-BE | Normal | Piecewise | Below |  | #RA-NO-P-AO | Normal | Piecewise | Above with Overlap
xs | Mean | St Dev |  |  | xs | Mean | St Dev |  |  | xs | Mean | St Dev |  |  | xs | Mean | St Dev
1000 | 5 | 1 |  |  | 1000 | 0 | 1 |  |  | 100 | 0 | 1 |  |  | 5000 | 15 | 1
5000 | 6 | 0.5 |  |  | 1500 | 1 | 0.5 |  |  | 200 | 1 | 0.5 |  |  | 15000 | 17 | 0.5
10000 | 7 | 1 |  |  | 2000 | 2 | 1 |  |  | 300 | 1.2 | 1 |  |  | 22000 | 20 | 1
15000 | 8 | 0.7 |  |  | 6000 | 3 | 0.7 |  |  | 400 | 3 | 0.7 |  |  | 34000 | 23 | 0.7
20000 | 10 | 0.3 |  |  | 15000 | 5 | 0.3 |  |  | 500 | 3.1 | 0.3 |  |  | 55000 | 25 | 0.3
30000 | 12 | 1 |  |  | 40000 | 10 | 1 |  |  | 600 | 3.5 | 1 |  |  | 68000 | 28 | 1
35000 | 15 | 1.5 |  |  | 50000 | 12 | 1.5 |  |  | 700 | 4 | 1.5 |  |  | 85000 | 35 | 1.5
45000 | 17 | 1 |  |  | 55000 | 15 | 1 |  |  | 800 | 4.3 | 1 |  |  | 140000 | 40 | 1
50000 | 20 | 2 |  |  | 60000 | 20 | 2 |  |  | 1000 | 4.6 | 2 |  |  | 200000 | 50 | 2
Function Name | Distribution Type | Interpolator | Value Range Description |  | Function Name | Distribution Type | Interpolator | Value Range Description |  | Function Name | Distribution Type | Interpolator | Value Range Description
#RA-NO-P-AV | Normal | Piecewise | Above |  | #RA-NO-P-AB | Normal | Piecewise | Above and Below |  | #RA-NO-P-IN | Normal | Piecewise | Inside Central Range
xs | Mean | St Dev |  |  | xs | Mean | St Dev |  |  | xs | Mean | St Dev
50500 | 21 | 1 |  |  | 100 | 0 | 1 |  |  | 20000 | 8 | 1
60000 | 23 | 0.5 |  |  | 500 | 3 | 0.5 |  |  | 22000 | 8.5 | 0.5
8000 | 28 | 1 |  |  | 1000 | 5 | 1 |  |  | 25000 | 9 | 1
85000 | 32 | 0.7 |  |  | 12000 | 7 | 0.7 |  |  | 28000 | 10 | 0.7
100000 | 35 | 0.3 |  |  | 30000 | 10 | 0.3 |  |  | 30000 | 11 | 0.3
110000 | 37 | 1 |  |  | 39000 | 15 | 1 |  |  | 32000 | 13 | 1
140000 | 40 | 1.5 |  |  | 110000 | 25 | 1.5 |  |  | 33000 | 14 | 1.5
160000 | 43 | 1 |  |  | 160000 | 30 | 1 |  |  | 35000 | 15 | 1
180000 | 47 | 2 |  |  | 210000 | 39 | 2 |  |  | 37000 | 17 | 2
Normal - CubicSpline
Function Name | Distribution Type | Interpolator | Value Range Description |  | Function Name | Distribution Type | Interpolator | Value Range Description |  | Function Name | Distribution Type | Interpolator | Value Range Description |  | Function Name | Distribution Type | Interpolator | Value Range Description
#RA-NO-C-CR | Normal | CubicSpline | Central Range |  | #RA-NO-C-BO | Normal | CubicSpline | Below with Overlap |  | #RA-NO-C-BE | Normal | CubicSpline | Below |  | #RA-NO-C-AO | Normal | CubicSpline | Above with Overlap
xs | Mean | St Dev |  |  | xs | Mean | St Dev |  |  | xs | Mean | St Dev |  |  | xs | Mean | St Dev
1000 | 5 | 1 |  |  | 1000 | 0 | 1 |  |  | 100 | 0 | 1 |  |  | 5000 | 15 | 1
5000 | 6 | 0.5 |  |  | 1500 | 1 | 0.5 |  |  | 200 | 1 | 0.5 |  |  | 15000 | 17 | 0.5
10000 | 7 | 1 |  |  | 2000 | 2 | 1 |  |  | 300 | 1.2 | 1 |  |  | 22000 | 20 | 1
15000 | 8 | 0.7 |  |  | 6000 | 3 | 0.7 |  |  | 400 | 3 | 0.7 |  |  | 34000 | 23 | 0.7
20000 | 10 | 0.3 |  |  | 15000 | 5 | 0.3 |  |  | 500 | 3.1 | 0.3 |  |  | 55000 | 25 | 0.3
30000 | 12 | 1 |  |  | 40000 | 10 | 1 |  |  | 600 | 3.5 | 1 |  |  | 68000 | 28 | 1
35000 | 15 | 1.5 |  |  | 50000 | 12 | 1.5 |  |  | 700 | 4 | 1.5 |  |  | 85000 | 35 | 1.5
45000 | 17 | 1 |  |  | 55000 | 15 | 1 |  |  | 800 | 4.3 | 1 |  |  | 140000 | 40 | 1
50000 | 20 | 2 |  |  | 60000 | 20 | 2 |  |  | 1000 | 4.6 | 2 |  |  | 200000 | 50 | 2
Function Name | Distribution Type | Interpolator | Value Range Description |  | Function Name | Distribution Type | Interpolator | Value Range Description |  | Function Name | Distribution Type | Interpolator | Value Range Description
#RA-NO-C-AV | Normal | CubicSpline | Above |  | #RA-NO-C-AB | Normal | CubicSpline | Above and Below |  | #RA-NO-C-IN | Normal | CubicSpline | Inside Central Range
xs | Mean | St Dev |  |  | xs | Mean | St Dev |  |  | xs | Mean | St Dev
50500 | 21 | 1 |  |  | 100 | 0 | 1 |  |  | 20000 | 8 | 1
60000 | 23 | 0.5 |  |  | 500 | 3 | 0.5 |  |  | 22000 | 8.5 | 0.5
8000 | 28 | 1 |  |  | 1000 | 5 | 1 |  |  | 25000 | 9 | 1
85000 | 32 | 0.7 |  |  | 12000 | 7 | 0.7 |  |  | 28000 | 10 | 0.7
100000 | 35 | 0.3 |  |  | 30000 | 10 | 0.3 |  |  | 30000 | 11 | 0.3
110000 | 37 | 1 |  |  | 39000 | 15 | 1 |  |  | 32000 | 13 | 1
140000 | 40 | 1.5 |  |  | 110000 | 25 | 1.5 |  |  | 33000 | 14 | 1.5
160000 | 43 | 1 |  |  | 160000 | 30 | 1 |  |  | 35000 | 15 | 1
180000 | 47 | 2 |  |  | 210000 | 39 | 2 |  |  | 37000 | 17 | 2
Triangular - None
Function Name | Distribution Type | Interpolator | Value Range Description |  | Function Name | Distribution Type | Interpolator | Value Range Description |  | Function Name | Distribution Type | Interpolator | Value Range Description |  | Function Name | Distribution Type | Interpolator | Value Range Description
#RA-TR-N-CR | Triangular | None | Central Range |  | #RA-TR-N-BO | Triangular | None | Below with Overlap |  | #RA-TR-N-BE | Triangular | None | Below |  | #RA-TR-N-AO | Triangular | None | Above with Overlap
xs | Min | Mode | Max |  | xs | Min | Mode | Max |  | xs | Min | Mode | Max |  | xs | Min | Mode | Max
1000 | 3 | 5 | 5.2 |  | 1000 | 0 | 0 | 2 |  | 100 | 0 | 0 | 1 |  | 5000 | 12 | 15 | 16
5000 | 4 | 6 | 7 |  | 1500 | 0 | 1 | 2 |  | 200 | 0.5 | 1 | 1.2 |  | 15000 | 15 | 17 | 18
10000 | 4.2 | 7 | 7.3 |  | 2000 | 0.5 | 2 | 5 |  | 300 | 0.6 | 1.2 | 1.5 |  | 22000 | 19 | 20 | 22
15000 | 4.5 | 8 | 8.1 |  | 6000 | 1 | 3 | 3.5 |  | 400 | 1 | 3 | 3.6 |  | 34000 | 18.5 | 23 | 25
20000 | 5 | 10 | 12 |  | 15000 | 1.8 | 5 | 6 |  | 500 | 2 | 3.1 | 4 |  | 55000 | 22 | 25 | 26
30000 | 6.5 | 12 | 12.5 |  | 40000 | 5 | 10 | 13 |  | 600 | 2.6 | 3.5 | 4 |  | 68000 | 23 | 28 | 28.5
35000 | 7 | 15 | 17 |  | 50000 | 6 | 12 | 13.4 |  | 700 | 3.1 | 4 | 4.5 |  | 85000 | 29.5 | 35 | 36
45000 | 7.8 | 17 | 18 |  | 55000 | 7 | 15 | 16 |  | 800 | 3 | 4.3 | 4.8 |  | 140000 | 38 | 40 | 41.3
50000 | 10 | 20 | 22 |  | 60000 | 12 | 20 | 22 |  | 1000 | 4 | 4.6 | 6 |  | 200000 | 48 | 50 | 51
Function Name | Distribution Type | Interpolator | Value Range Description |  | Function Name | Distribution Type | Interpolator | Value Range Description |  | Function Name | Distribution Type | Interpolator | Value Range Description
#RA-TR-N-AV | Triangular | None | Above |  | #RA-TR-N-AB | Triangular | None | Above and Below |  | #RA-TR-N-IN | Triangular | None | Inside Central Range
xs | Min | Mode | Max |  | xs | Min | Mode | Max |  | xs | Min | Mode | Max
50500 | 18 | 21 | 23 |  | 100 | 0 | 0 | 2 |  | 20000 | 5 | 8 | 10
60000 | 20.5 | 23 | 23.5 |  | 500 | 1 | 3 | 5 |  | 22000 | 5.2 | 8.5 | 9
8000 | 23.6 | 28 | 29 |  | 1000 | 1.8 | 5 | 8 |  | 25000 | 6 | 9 | 12
85000 | 28.4 | 32 | 32.5 |  | 12000 | 2 | 7 | 9 |  | 28000 | 8 | 10 | 11
100000 | 32 | 35 | 36 |  | 30000 | 9 | 10 | 10.2 |  | 30000 | 7.5 | 11 | 13
110000 | 32 | 37 | 37.8 |  | 39000 | 13 | 15 | 16 |  | 32000 | 12 | 13 | 15
140000 | 36.5 | 40 | 42 |  | 110000 | 22 | 25 | 26 |  | 33000 | 13.2 | 14 | 14.5
160000 | 40 | 43 | 44 |  | 160000 | 27.5 | 30 | 31.5 |  | 35000 | 11.1 | 15 | 16
180000 | 46 | 47 | 49 |  | 210000 | 35.2 | 39 | 43 |  | 37000 | 12 | 17 | 18
Triangular - Linear
Function Name | Distribution Type | Interpolator | Value Range Description |  | Function Name | Distribution Type | Interpolator | Value Range Description |  | Function Name | Distribution Type | Interpolator | Value Range Description |  | Function Name | Distribution Type | Interpolator | Value Range Description
#RA-TR-L-CR | Triangular | Linear | Central Range |  | #RA-TR-L-BO | Triangular | Linear | Below with Overlap |  | #RA-TR-L-BE | Triangular | Linear | Below |  | #RA-TR-L-AO | Triangular | Linear | Above with Overlap
xs | Min | Mode | Max |  | xs | Min | Mode | Max |  | xs | Min | Mode | Max |  | xs | Min | Mode | Max
1000 | 3 | 5 | 5.2 |  | 1000 | 0 | 0 | 2 |  | 100 | 0 | 0 | 1 |  | 5000 | 12 | 15 | 16
5000 | 4 | 6 | 7 |  | 1500 | 0 | 1 | 2 |  | 200 | 0.5 | 1 | 1.2 |  | 15000 | 15 | 17 | 18
10000 | 4.2 | 7 | 7.3 |  | 2000 | 0.5 | 2 | 5 |  | 300 | 0.6 | 1.2 | 1.5 |  | 22000 | 19 | 20 | 22
15000 | 4.5 | 8 | 8.1 |  | 6000 | 1 | 3 | 3.5 |  | 400 | 1 | 3 | 3.6 |  | 34000 | 18.5 | 23 | 25
20000 | 5 | 10 | 12 |  | 15000 | 1.8 | 5 | 6 |  | 500 | 2 | 3.1 | 4 |  | 55000 | 22 | 25 | 26
30000 | 6.5 | 12 | 12.5 |  | 40000 | 5 | 10 | 13 |  | 600 | 2.6 | 3.5 | 4 |  | 68000 | 23 | 28 | 28.5
35000 | 7 | 15 | 17 |  | 50000 | 6 | 12 | 13.4 |  | 700 | 3.1 | 4 | 4.5 |  | 85000 | 29.5 | 35 | 36
45000 | 7.8 | 17 | 18 |  | 55000 | 7 | 15 | 16 |  | 800 | 3 | 4.3 | 4.8 |  | 140000 | 38 | 40 | 41.3
50000 | 10 | 20 | 22 |  | 60000 | 12 | 20 | 22 |  | 1000 | 4 | 4.6 | 6 |  | 200000 | 48 | 50 | 51
Function Name | Distribution Type | Interpolator | Value Range Description |  | Function Name | Distribution Type | Interpolator | Value Range Description |  | Function Name | Distribution Type | Interpolator | Value Range Description
#RA-TR-L-AV | Triangular | Linear | Above |  | #RA-TR-L-AB | Triangular | Linear | Above and Below |  | #RA-TR-L-IN | Triangular | Linear | Inside Central Range
xs | Min | Mode | Max |  | xs | Min | Mode | Max |  | xs | Min | Mode | Max
50500 | 18 | 21 | 23 |  | 100 | 0 | 0 | 2 |  | 20000 | 5 | 8 | 10
60000 | 20.5 | 23 | 23.5 |  | 500 | 1 | 3 | 5 |  | 22000 | 5.2 | 8.5 | 9
8000 | 23.6 | 28 | 29 |  | 1000 | 1.8 | 5 | 8 |  | 25000 | 6 | 9 | 12
85000 | 28.4 | 32 | 32.5 |  | 12000 | 2 | 7 | 9 |  | 28000 | 8 | 10 | 11
100000 | 32 | 35 | 36 |  | 30000 | 9 | 10 | 10.2 |  | 30000 | 7.5 | 11 | 13
110000 | 32 | 37 | 37.8 |  | 39000 | 13 | 15 | 16 |  | 32000 | 12 | 13 | 15
140000 | 36.5 | 40 | 42 |  | 110000 | 22 | 25 | 26 |  | 33000 | 13.2 | 14 | 14.5
160000 | 40 | 43 | 44 |  | 160000 | 27.5 | 30 | 31.5 |  | 35000 | 11.1 | 15 | 16
180000 | 46 | 47 | 49 |  | 210000 | 35.2 | 39 | 43 |  | 37000 | 12 | 17 | 18
Triangular - Piecewise
Function Name | Distribution Type | Interpolator | Value Range Description |  | Function Name | Distribution Type | Interpolator | Value Range Description |  | Function Name | Distribution Type | Interpolator | Value Range Description |  | Function Name | Distribution Type | Interpolator | Value Range Description
#RA-TR-P-CR | Triangular | Piecewise | Central Range |  | #RA-TR-P-BO | Triangular | Piecewise | Below with Overlap |  | #RA-TR-P-BE | Triangular | Piecewise | Below |  | #RA-TR-P-AO | Triangular | Piecewise | Above with Overlap
xs | Min | Mode | Max |  | xs | Min | Mode | Max |  | xs | Min | Mode | Max |  | xs | Min | Mode | Max
1000 | 3 | 5 | 5.2 |  | 1000 | 0 | 0 | 2 |  | 100 | 0 | 0 | 1 |  | 5000 | 12 | 15 | 16
5000 | 4 | 6 | 7 |  | 1500 | 0 | 1 | 2 |  | 200 | 0.5 | 1 | 1.2 |  | 15000 | 15 | 17 | 18
10000 | 4.2 | 7 | 7.3 |  | 2000 | 0.5 | 2 | 5 |  | 300 | 0.6 | 1.2 | 1.5 |  | 22000 | 19 | 20 | 22
15000 | 4.5 | 8 | 8.1 |  | 6000 | 1 | 3 | 3.5 |  | 400 | 1 | 3 | 3.6 |  | 34000 | 18.5 | 23 | 25
20000 | 5 | 10 | 12 |  | 15000 | 1.8 | 5 | 6 |  | 500 | 2 | 3.1 | 4 |  | 55000 | 22 | 25 | 26
30000 | 6.5 | 12 | 12.5 |  | 40000 | 5 | 10 | 13 |  | 600 | 2.6 | 3.5 | 4 |  | 68000 | 23 | 28 | 28.5
35000 | 7 | 15 | 17 |  | 50000 | 6 | 12 | 13.4 |  | 700 | 3.1 | 4 | 4.5 |  | 85000 | 29.5 | 35 | 36
45000 | 7.8 | 17 | 18 |  | 55000 | 7 | 15 | 16 |  | 800 | 3 | 4.3 | 4.8 |  | 140000 | 38 | 40 | 41.3
50000 | 10 | 20 | 22 |  | 60000 | 12 | 20 | 22 |  | 1000 | 4 | 4.6 | 6 |  | 200000 | 48 | 50 | 51
Function Name | Distribution Type | Interpolator | Value Range Description |  | Function Name | Distribution Type | Interpolator | Value Range Description |  | Function Name | Distribution Type | Interpolator | Value Range Description
#RA-TR-P-AV | Triangular | Piecewise | Above |  | #RA-TR-P-AB | Triangular | Piecewise | Above and Below |  | #RA-TR-P-IN | Triangular | Piecewise | Inside Central Range
xs | Min | Mode | Max |  | xs | Min | Mode | Max |  | xs | Min | Mode | Max
50500 | 18 | 21 | 23 |  | 100 | 0 | 0 | 2 |  | 20000 | 5 | 8 | 10
60000 | 20.5 | 23 | 23.5 |  | 500 | 1 | 3 | 5 |  | 22000 | 5.2 | 8.5 | 9
8000 | 23.6 | 28 | 29 |  | 1000 | 1.8 | 5 | 8 |  | 25000 | 6 | 9 | 12
85000 | 28.4 | 32 | 32.5 |  | 12000 | 2 | 7 | 9 |  | 28000 | 8 | 10 | 11
100000 | 32 | 35 | 36 |  | 30000 | 9 | 10 | 10.2 |  | 30000 | 7.5 | 11 | 13
110000 | 32 | 37 | 37.8 |  | 39000 | 13 | 15 | 16 |  | 32000 | 12 | 13 | 15
140000 | 36.5 | 40 | 42 |  | 110000 | 22 | 25 | 26 |  | 33000 | 13.2 | 14 | 14.5
160000 | 40 | 43 | 44 |  | 160000 | 27.5 | 30 | 31.5 |  | 35000 | 11.1 | 15 | 16
180000 | 46 | 47 | 49 |  | 210000 | 35.2 | 39 | 43 |  | 37000 | 12 | 17 | 18
Triangular - CubicSpline
Function Name | Distribution Type | Interpolator | Value Range Description |  | Function Name | Distribution Type | Interpolator | Value Range Description |  | Function Name | Distribution Type | Interpolator | Value Range Description |  | Function Name | Distribution Type | Interpolator | Value Range Description
#RA-TR-C-CR | Triangular | CubicSpline | Central Range |  | #RA-TR-C-BO | Triangular | CubicSpline | Below with Overlap |  | #RA-TR-C-BE | Triangular | CubicSpline | Below |  | #RA-TR-C-AO | Triangular | CubicSpline | Above with Overlap
xs | Min | Mode | Max |  | xs | Min | Mode | Max |  | xs | Min | Mode | Max |  | xs | Min | Mode | Max
1000 | 3 | 5 | 5.2 |  | 1000 | 0 | 0 | 2 |  | 100 | 0 | 0 | 1 |  | 5000 | 12 | 15 | 16
5000 | 4 | 6 | 7 |  | 1500 | 0 | 1 | 2 |  | 200 | 0.5 | 1 | 1.2 |  | 15000 | 15 | 17 | 18
10000 | 4.2 | 7 | 7.3 |  | 2000 | 0.5 | 2 | 5 |  | 300 | 0.6 | 1.2 | 1.5 |  | 22000 | 19 | 20 | 22
15000 | 4.5 | 8 | 8.1 |  | 6000 | 1 | 3 | 3.5 |  | 400 | 1 | 3 | 3.6 |  | 34000 | 18.5 | 23 | 25
20000 | 5 | 10 | 12 |  | 15000 | 1.8 | 5 | 6 |  | 500 | 2 | 3.1 | 4 |  | 55000 | 22 | 25 | 26
30000 | 6.5 | 12 | 12.5 |  | 40000 | 5 | 10 | 13 |  | 600 | 2.6 | 3.5 | 4 |  | 68000 | 23 | 28 | 28.5
35000 | 7 | 15 | 17 |  | 50000 | 6 | 12 | 13.4 |  | 700 | 3.1 | 4 | 4.5 |  | 85000 | 29.5 | 35 | 36
45000 | 7.8 | 17 | 18 |  | 55000 | 7 | 15 | 16 |  | 800 | 3 | 4.3 | 4.8 |  | 140000 | 38 | 40 | 41.3
50000 | 10 | 20 | 22 |  | 60000 | 12 | 20 | 22 |  | 1000 | 4 | 4.6 | 6 |  | 200000 | 48 | 50 | 51
Function Name | Distribution Type | Interpolator | Value Range Description |  | Function Name | Distribution Type | Interpolator | Value Range Description |  | Function Name | Distribution Type | Interpolator | Value Range Description
#RA-TR-C-AV | Triangular | CubicSpline | Above |  | #RA-TR-C-AB | Triangular | CubicSpline | Above and Below |  | #RA-TR-C-IN | Triangular | CubicSpline | Inside Central Range
xs | Min | Mode | Max |  | xs | Min | Mode | Max |  | xs | Min | Mode | Max
50500 | 18 | 21 | 23 |  | 100 | 0 | 0 | 2 |  | 20000 | 5 | 8 | 10
60000 | 20.5 | 23 | 23.5 |  | 500 | 1 | 3 | 5 |  | 22000 | 5.2 | 8.5 | 9
8000 | 23.6 | 28 | 29 |  | 1000 | 1.8 | 5 | 8 |  | 25000 | 6 | 9 | 12
85000 | 28.4 | 32 | 32.5 |  | 12000 | 2 | 7 | 9 |  | 28000 | 8 | 10 | 11
100000 | 32 | 35 | 36 |  | 30000 | 9 | 10 | 10.2 |  | 30000 | 7.5 | 11 | 13
110000 | 32 | 37 | 37.8 |  | 39000 | 13 | 15 | 16 |  | 32000 | 12 | 13 | 15
140000 | 36.5 | 40 | 42 |  | 110000 | 22 | 25 | 26 |  | 33000 | 13.2 | 14 | 14.5
160000 | 40 | 43 | 44 |  | 160000 | 27.5 | 30 | 31.5 |  | 35000 | 11.1 | 15 | 16
180000 | 46 | 47 | 49 |  | 210000 | 35.2 | 39 | 43 |  | 37000 | 12 | 17 | 18
Uniform - None
Function Name | Distribution Type | Interpolator | Value Range Description |  | Function Name | Distribution Type | Interpolator | Value Range Description |  | Function Name | Distribution Type | Interpolator | Value Range Description |  | Function Name | Distribution Type | Interpolator | Value Range Description
#RA-UN-N-CR | Uniform | None | Central Range |  | #RA-UN-N-BO | Uniform | None | Below with Overlap |  | #RA-UN-N-BE | Uniform | None | Below |  | #RA-UN-N-AO | Uniform | None | Above with Overlap
xs | Min | Max |  |  | xs | Min | Max |  |  | xs | Min | Max |  |  | xs | Min | Max
1000 | 3 | 5.2 |  |  | 1000 | 0 | 2 |  |  | 100 | 0 | 1 |  |  | 5000 | 12 | 16
5000 | 4 | 7 |  |  | 1500 | 0 | 2 |  |  | 200 | 0.5 | 1.2 |  |  | 15000 | 15 | 18
10000 | 4.2 | 7.3 |  |  | 2000 | 0.5 | 5 |  |  | 300 | 0.6 | 1.5 |  |  | 22000 | 19 | 22
15000 | 4.5 | 8.1 |  |  | 6000 | 1 | 3.5 |  |  | 400 | 1 | 3.6 |  |  | 34000 | 18.5 | 25
20000 | 5 | 12 |  |  | 15000 | 1.8 | 6 |  |  | 500 | 2 | 4 |  |  | 55000 | 22 | 26
30000 | 6.5 | 12.5 |  |  | 40000 | 5 | 13 |  |  | 600 | 2.6 | 4 |  |  | 68000 | 23 | 28.5
35000 | 7 | 17 |  |  | 50000 | 6 | 13.4 |  |  | 700 | 3.1 | 4.5 |  |  | 85000 | 29.5 | 36
45000 | 7.8 | 18 |  |  | 55000 | 7 | 16 |  |  | 800 | 3 | 4.8 |  |  | 140000 | 38 | 41.3
50000 | 10 | 22 |  |  | 60000 | 12 | 22 |  |  | 1000 | 4 | 6 |  |  | 200000 | 48 | 51
Function Name | Distribution Type | Interpolator | Value Range Description |  | Function Name | Distribution Type | Interpolator | Value Range Description |  | Function Name | Distribution Type | Interpolator | Value Range Description
#RA-UN-N-AV | Uniform | None | Above |  | #RA-UN-N-AB | Uniform | None | Above and Below |  | #RA-UN-N-IN | Uniform | None | Inside Central Range
xs | Min | Max |  |  | xs | Min | Max |  |  | xs | Min | Max
50500 | 18 | 23 |  |  | 100 | 0 | 2 |  |  | 20000 | 5 | 10
60000 | 20.5 | 23.5 |  |  | 500 | 1 | 5 |  |  | 22000 | 5.2 | 9
8000 | 23.6 | 29 |  |  | 1000 | 1.8 | 8 |  |  | 25000 | 6 | 12
85000 | 28.4 | 32.5 |  |  | 12000 | 2 | 9 |  |  | 28000 | 8 | 11
100000 | 32 | 36 |  |  | 30000 | 9 | 10.2 |  |  | 30000 | 7.5 | 13
110000 | 32 | 37.8 |  |  | 39000 | 13 | 16 |  |  | 32000 | 12 | 15
140000 | 36.5 | 42 |  |  | 110000 | 22 | 26 |  |  | 33000 | 13.2 | 14.5
160000 | 40 | 44 |  |  | 160000 | 27.5 | 31.5 |  |  | 35000 | 11.1 | 16
180000 | 46 | 49 |  |  | 210000 | 35.2 | 43 |  |  | 37000 | 12 | 18
Uniform - Linear
Function Name | Distribution Type | Interpolator | Value Range Description |  | Function Name | Distribution Type | Interpolator | Value Range Description |  | Function Name | Distribution Type | Interpolator | Value Range Description |  | Function Name | Distribution Type | Interpolator | Value Range Description
#RA-UN-L-CR | Uniform | Linear | Central Range |  | #RA-UN-L-BO | Uniform | Linear | Below with Overlap |  | #RA-UN-L-BE | Uniform | Linear | Below |  | #RA-UN-L-AO | Uniform | Linear | Above with Overlap
xs | Min | Max |  |  | xs | Min | Max |  |  | xs | Min | Max |  |  | xs | Min | Max
1000 | 3 | 5.2 |  |  | 1000 | 0 | 2 |  |  | 100 | 0 | 1 |  |  | 5000 | 12 | 16
5000 | 4 | 7 |  |  | 1500 | 0 | 2 |  |  | 200 | 0.5 | 1.2 |  |  | 15000 | 15 | 18
10000 | 4.2 | 7.3 |  |  | 2000 | 0.5 | 5 |  |  | 300 | 0.6 | 1.5 |  |  | 22000 | 19 | 22
15000 | 4.5 | 8.1 |  |  | 6000 | 1 | 3.5 |  |  | 400 | 1 | 3.6 |  |  | 34000 | 18.5 | 25
20000 | 5 | 12 |  |  | 15000 | 1.8 | 6 |  |  | 500 | 2 | 4 |  |  | 55000 | 22 | 26
30000 | 6.5 | 12.5 |  |  | 40000 | 5 | 13 |  |  | 600 | 2.6 | 4 |  |  | 68000 | 23 | 28.5
35000 | 7 | 17 |  |  | 50000 | 6 | 13.4 |  |  | 700 | 3.1 | 4.5 |  |  | 85000 | 29.5 | 36
45000 | 7.8 | 18 |  |  | 55000 | 7 | 16 |  |  | 800 | 3 | 4.8 |  |  | 140000 | 38 | 41.3
50000 | 10 | 22 |  |  | 60000 | 12 | 22 |  |  | 1000 | 4 | 6 |  |  | 200000 | 48 | 51
Function Name | Distribution Type | Interpolator | Value Range Description |  | Function Name | Distribution Type | Interpolator | Value Range Description |  | Function Name | Distribution Type | Interpolator | Value Range Description
#RA-UN-L-AV | Uniform | Linear | Above |  | #RA-UN-L-AB | Uniform | Linear | Above and Below |  | #RA-UN-L-IN | Uniform | Linear | Inside Central Range
xs | Min | Max |  |  | xs | Min | Max |  |  | xs | Min | Max
50500 | 18 | 23 |  |  | 100 | 0 | 2 |  |  | 20000 | 5 | 10
60000 | 20.5 | 23.5 |  |  | 500 | 1 | 5 |  |  | 22000 | 5.2 | 9
8000 | 23.6 | 29 |  |  | 1000 | 1.8 | 8 |  |  | 25000 | 6 | 12
85000 | 28.4 | 32.5 |  |  | 12000 | 2 | 9 |  |  | 28000 | 8 | 11
100000 | 32 | 36 |  |  | 30000 | 9 | 10.2 |  |  | 30000 | 7.5 | 13
110000 | 32 | 37.8 |  |  | 39000 | 13 | 16 |  |  | 32000 | 12 | 15
140000 | 36.5 | 42 |  |  | 110000 | 22 | 26 |  |  | 33000 | 13.2 | 14.5
160000 | 40 | 44 |  |  | 160000 | 27.5 | 31.5 |  |  | 35000 | 11.1 | 16
180000 | 46 | 49 |  |  | 210000 | 35.2 | 43 |  |  | 37000 | 12 | 18
Uniform - Piecewise
Function Name | Distribution Type | Interpolator | Value Range Description |  | Function Name | Distribution Type | Interpolator | Value Range Description |  | Function Name | Distribution Type | Interpolator | Value Range Description |  | Function Name | Distribution Type | Interpolator | Value Range Description
#RA-UN-P-CR | Uniform | Piecewise | Central Range |  | #RA-UN-P-BO | Uniform | Piecewise | Below with Overlap |  | #RA-UN-P-BE | Uniform | Piecewise | Below |  | #RA-UN-P-AO | Uniform | Piecewise | Above with Overlap
xs | Min | Max |  |  | xs | Min | Max |  |  | xs | Min | Max |  |  | xs | Min | Max
1000 | 3 | 5.2 |  |  | 1000 | 0 | 2 |  |  | 100 | 0 | 1 |  |  | 5000 | 12 | 16
5000 | 4 | 7 |  |  | 1500 | 0 | 2 |  |  | 200 | 0.5 | 1.2 |  |  | 15000 | 15 | 18
10000 | 4.2 | 7.3 |  |  | 2000 | 0.5 | 5 |  |  | 300 | 0.6 | 1.5 |  |  | 22000 | 19 | 22
15000 | 4.5 | 8.1 |  |  | 6000 | 1 | 3.5 |  |  | 400 | 1 | 3.6 |  |  | 34000 | 18.5 | 25
20000 | 5 | 12 |  |  | 15000 | 1.8 | 6 |  |  | 500 | 2 | 4 |  |  | 55000 | 22 | 26
30000 | 6.5 | 12.5 |  |  | 40000 | 5 | 13 |  |  | 600 | 2.6 | 4 |  |  | 68000 | 23 | 28.5
35000 | 7 | 17 |  |  | 50000 | 6 | 13.4 |  |  | 700 | 3.1 | 4.5 |  |  | 85000 | 29.5 | 36
45000 | 7.8 | 18 |  |  | 55000 | 7 | 16 |  |  | 800 | 3 | 4.8 |  |  | 140000 | 38 | 41.3
50000 | 10 | 22 |  |  | 60000 | 12 | 22 |  |  | 1000 | 4 | 6 |  |  | 200000 | 48 | 51
Function Name | Distribution Type | Interpolator | Value Range Description |  | Function Name | Distribution Type | Interpolator | Value Range Description |  | Function Name | Distribution Type | Interpolator | Value Range Description
#RA-UN-P-AV | Uniform | Piecewise | Above |  | #RA-UN-P-AB | Uniform | Piecewise | Above and Below |  | #RA-UN-P-IN | Uniform | Piecewise | Inside Central Range
xs | Min | Max |  |  | xs | Min | Max |  |  | xs | Min | Max
50500 | 18 | 23 |  |  | 100 | 0 | 2 |  |  | 20000 | 5 | 10
60000 | 20.5 | 23.5 |  |  | 500 | 1 | 5 |  |  | 22000 | 5.2 | 9
8000 | 23.6 | 29 |  |  | 1000 | 1.8 | 8 |  |  | 25000 | 6 | 12
85000 | 28.4 | 32.5 |  |  | 12000 | 2 | 9 |  |  | 28000 | 8 | 11
100000 | 32 | 36 |  |  | 30000 | 9 | 10.2 |  |  | 30000 | 7.5 | 13
110000 | 32 | 37.8 |  |  | 39000 | 13 | 16 |  |  | 32000 | 12 | 15
140000 | 36.5 | 42 |  |  | 110000 | 22 | 26 |  |  | 33000 | 13.2 | 14.5
160000 | 40 | 44 |  |  | 160000 | 27.5 | 31.5 |  |  | 35000 | 11.1 | 16
180000 | 46 | 49 |  |  | 210000 | 35.2 | 43 |  |  | 37000 | 12 | 18
Uniform - CubicSpline
Function Name | Distribution Type | Interpolator | Value Range Description |  | Function Name | Distribution Type | Interpolator | Value Range Description |  | Function Name | Distribution Type | Interpolator | Value Range Description |  | Function Name | Distribution Type | Interpolator | Value Range Description
#RA-UN-C-CR | Uniform | CubicSpline | Central Range |  | #RA-UN-C-BO | Uniform | CubicSpline | Below with Overlap |  | #RA-UN-C-BE | Uniform | CubicSpline | Below |  | #RA-UN-C-AO | Uniform | CubicSpline | Above with Overlap
xs | Min | Max |  |  | xs | Min | Max |  |  | xs | Min | Max |  |  | xs | Min | Max
1000 | 3 | 5.2 |  |  | 1000 | 0 | 2 |  |  | 100 | 0 | 1 |  |  | 5000 | 12 | 16
5000 | 4 | 7 |  |  | 1500 | 0 | 2 |  |  | 200 | 0.5 | 1.2 |  |  | 15000 | 15 | 18
10000 | 4.2 | 7.3 |  |  | 2000 | 0.5 | 5 |  |  | 300 | 0.6 | 1.5 |  |  | 22000 | 19 | 22
15000 | 4.5 | 8.1 |  |  | 6000 | 1 | 3.5 |  |  | 400 | 1 | 3.6 |  |  | 34000 | 18.5 | 25
20000 | 5 | 12 |  |  | 15000 | 1.8 | 6 |  |  | 500 | 2 | 4 |  |  | 55000 | 22 | 26
30000 | 6.5 | 12.5 |  |  | 40000 | 5 | 13 |  |  | 600 | 2.6 | 4 |  |  | 68000 | 23 | 28.5
35000 | 7 | 17 |  |  | 50000 | 6 | 13.4 |  |  | 700 | 3.1 | 4.5 |  |  | 85000 | 29.5 | 36
45000 | 7.8 | 18 |  |  | 55000 | 7 | 16 |  |  | 800 | 3 | 4.8 |  |  | 140000 | 38 | 41.3
50000 | 10 | 22 |  |  | 60000 | 12 | 22 |  |  | 1000 | 4 | 6 |  |  | 200000 | 48 | 51
Function Name | Distribution Type | Interpolator | Value Range Description |  | Function Name | Distribution Type | Interpolator | Value Range Description |  | Function Name | Distribution Type | Interpolator | Value Range Description
#RA-UN-C-AV | Uniform | CubicSpline | Above |  | #RA-UN-C-AB | Uniform | CubicSpline | Above and Below |  | #RA-UN-C-IN | Uniform | CubicSpline | Inside Central Range
xs | Min | Max |  |  | xs | Min | Max |  |  | xs | Min | Max
50500 | 18 | 23 |  |  | 100 | 0 | 2 |  |  | 20000 | 5 | 10
60000 | 20.5 | 23.5 |  |  | 500 | 1 | 5 |  |  | 22000 | 5.2 | 9
8000 | 23.6 | 29 |  |  | 1000 | 1.8 | 8 |  |  | 25000 | 6 | 12
85000 | 28.4 | 32.5 |  |  | 12000 | 2 | 9 |  |  | 28000 | 8 | 11
100000 | 32 | 36 |  |  | 30000 | 9 | 10.2 |  |  | 30000 | 7.5 | 13
110000 | 32 | 37.8 |  |  | 39000 | 13 | 16 |  |  | 32000 | 12 | 15
140000 | 36.5 | 42 |  |  | 110000 | 22 | 26 |  |  | 33000 | 13.2 | 14.5
160000 | 40 | 44 |  |  | 160000 | 27.5 | 31.5 |  |  | 35000 | 11.1 | 16
180000 | 46 | 49 |  |  | 210000 | 35.2 | 43 |  |  | 37000 | 12 | 18
Truncated Normal - None
Function Name | Distribution Type | Interpolator | Value Range Description |  |  | Function Name | Distribution Type | Interpolator | Value Range Description |  |  | Function Name | Distribution Type | Interpolator | Value Range Description |  |  | Function Name | Distribution Type | Interpolator | Value Range Description
#RA-TN-N-CR | Truncated Normal | None | Central Range |  |  | #RA-TN-N-BO | Truncated Normal | None | Below with Overlap |  |  | #RA-TN-N-BE | Truncated Normal | None | Below |  |  | #RA-TN-N-AO | Truncated Normal | None | Above with Overlap
xs | Mean | St Dev | Min | Max |  | xs | Mean | St Dev | Min | Max |  | xs | Mean | St Dev | Min | Max |  | xs | Mean | St Dev | Min | Max
|  |  | 0 | [5 empty] | 0 | [5 empty] | 0
[9 empty] | 0 | [5 empty] | 0
[9 empty] | 0 | [5 empty] | 0
[9 empty] | 0 | [5 empty] | 0
0
0
0
0
Function Name | Distribution Type | Interpolator | Value Range Description |  |  | Function Name | Distribution Type | Interpolator | Value Range Description |  |  | Function Name | Distribution Type | Interpolator | Value Range Description
#RA-TN-N-AV | Truncated Normal | None | Above |  |  | #RA-TN-N-AB | Truncated Normal | None | Above and Below |  |  | #RA-TN-N-IN | Truncated Normal | None | Inside Central Range
xs | Mean | St Dev | Min | Max |  | xs | Mean | St Dev | Min | Max |  | xs | Mean | St Dev | Min | Max
0
0
Truncated Normal - Linear
Function Name | Distribution Type | Interpolator | Value Range Description |  |  | Function Name | Distribution Type | Interpolator | Value Range Description |  |  | Function Name | Distribution Type | Interpolator | Value Range Description |  |  | Function Name | Distribution Type | Interpolator | Value Range Description
#RA-TN-L-CR | Truncated Normal | Linear | Central Range |  |  | #RA-TN-L-BO | Truncated Normal | Linear | Below with Overlap |  |  | #RA-TN-L-BE | Truncated Normal | Linear | Below |  |  | #RA-TN-L-AO | Truncated Normal | Linear | Above with Overlap
xs | Mean | St Dev | Min | Max |  | xs | Mean | St Dev | Min | Max |  | xs | Mean | St Dev | Min | Max |  | xs | Mean | St Dev | Min | Max
1000 | 5 | 1 | 0 | 11 |  | 1000 | 0 | 1 | 0 | 6 |  | 100 | 0 | 1 | 0 | 6 |  | 5000 | 15 | 1 | 9 | 21
5000 | 6 | 0.5 | 3 | 9 |  | 1500 | 1 | 0.5 | 0 | 4 |  | 200 | 1 | 0.5 | 0 | 4 |  | 15000 | 17 | 0.5 | 14 | 20
10000 | 7 | 1 | 1 | 13 |  | 2000 | 2 | 1 | 0 | 8 |  | 300 | 1.2 | 1 | 0 | 7.2 |  | 22000 | 20 | 1 | 14 | 26
15000 | 8 | 0.7 | 3.8 | 12.2 |  | 6000 | 3 | 0.7 | 0 | 7.2 |  | 400 | 3 | 0.7 | 0 | 7.2 |  | 34000 | 23 | 0.7 | 18.8 | 27.2
20000 | 10 | 0.3 | 8.2 | 11.8 |  | 15000 | 5 | 0.3 | 3.2 | 6.8 |  | 500 | 3.1 | 0.3 | 1.3 | 4.9 |  | 55000 | 25 | 0.3 | 23.2 | 26.8
30000 | 12 | 1 | 6 | 18 |  | 40000 | 10 | 1 | 4 | 16 |  | 600 | 3.5 | 1 | 0 | 9.5 |  | 68000 | 28 | 1 | 22 | 34
35000 | 15 | 1.5 | 6 | 24 |  | 50000 | 12 | 1.5 | 3 | 21 |  | 700 | 4 | 1.5 | 0 | 13 |  | 85000 | 35 | 1.5 | 26 | 44
45000 | 17 | 1 | 11 | 23 |  | 55000 | 15 | 1 | 9 | 21 |  | 800 | 4.3 | 1 | 0 | 10.3 |  | 140000 | 40 | 1 | 34 | 46
50000 | 20 | 2 | 8 | 32 |  | 60000 | 20 | 2 | 8 | 32 |  | 1000 | 4.6 | 2 | 0 | 16.6 |  | 200000 | 50 | 2 | 38 | 62
Function Name | Distribution Type | Interpolator | Value Range Description |  |  | Function Name | Distribution Type | Interpolator | Value Range Description |  |  | Function Name | Distribution Type | Interpolator | Value Range Description
#RA-TN-L-AV | Truncated Normal | Linear | Above |  |  | #RA-TN-L-AB | Truncated Normal | Linear | Above and Below |  |  | #RA-TN-L-IN | Truncated Normal | Linear | Inside Central Range
xs | Mean | St Dev | Min | Max |  | xs | Mean | St Dev | Min | Max |  | xs | Mean | St Dev | Min | Max
50500 | 21 | 1 | 15 | 27 |  | 100 | 0 | 1 | 0 | 6 |  | 20000 | 8 | 1 | 2 | 14
60000 | 23 | 0.5 | 20 | 26 |  | 500 | 3 | 0.5 | 0 | 6 |  | 22000 | 8.5 | 0.5 | 5.5 | 11.5
8000 | 28 | 1 | 22 | 34 |  | 1000 | 5 | 1 | 0 | 11 |  | 25000 | 9 | 1 | 3 | 15
85000 | 32 | 0.7 | 27.8 | 36.2 |  | 12000 | 7 | 0.7 | 2.8 | 11.2 |  | 28000 | 10 | 0.7 | 5.8 | 14.2
100000 | 35 | 0.3 | 33.2 | 36.8 |  | 30000 | 10 | 0.3 | 8.2 | 11.8 |  | 30000 | 11 | 0.3 | 9.2 | 12.8
110000 | 37 | 1 | 31 | 43 |  | 39000 | 15 | 1 | 9 | 21 |  | 32000 | 13 | 1 | 7 | 19
140000 | 40 | 1.5 | 31 | 49 |  | 110000 | 25 | 1.5 | 16 | 34 |  | 33000 | 14 | 1.5 | 5 | 23
160000 | 43 | 1 | 37 | 49 |  | 160000 | 30 | 1 | 24 | 36 |  | 35000 | 15 | 1 | 9 | 21
180000 | 47 | 2 | 35 | 59 |  | 210000 | 39 | 2 | 27 | 51 |  | 37000 | 17 | 2 | 5 | 29
Truncated Normal - Piecewise
Function Name | Distribution Type | Interpolator | Value Range Description |  |  | Function Name | Distribution Type | Interpolator | Value Range Description |  |  | Function Name | Distribution Type | Interpolator | Value Range Description |  |  | Function Name | Distribution Type | Interpolator | Value Range Description
#RA-TN-P-CR | Truncated Normal | Piecewise | Central Range |  |  | #RA-TN-P-BO | Truncated Normal | Piecewise | Below with Overlap |  |  | #RA-TN-P-BE | Truncated Normal | Piecewise | Below |  |  | #RA-TN-P-AO | Truncated Normal | Piecewise | Above with Overlap
xs | Mean | St Dev | Min | Max |  | xs | Mean | St Dev | Min | Max |  | xs | Mean | St Dev | Min | Max |  | xs | Mean | St Dev | Min | Max
1000 | 5 | 1 | 0 | 11 |  | 1000 | 0 | 1 | 0 | 6 |  | 100 | 0 | 1 | 0 | 6 |  | 5000 | 15 | 1 | 9 | 21
5000 | 6 | 0.5 | 3 | 9 |  | 1500 | 1 | 0.5 | 0 | 4 |  | 200 | 1 | 0.5 | 0 | 4 |  | 15000 | 17 | 0.5 | 14 | 20
10000 | 7 | 1 | 1 | 13 |  | 2000 | 2 | 1 | 0 | 8 |  | 300 | 1.2 | 1 | 0 | 7.2 |  | 22000 | 20 | 1 | 14 | 26
15000 | 8 | 0.7 | 3.8 | 12.2 |  | 6000 | 3 | 0.7 | 0 | 7.2 |  | 400 | 3 | 0.7 | 0 | 7.2 |  | 34000 | 23 | 0.7 | 18.8 | 27.2
20000 | 10 | 0.3 | 8.2 | 11.8 |  | 15000 | 5 | 0.3 | 3.2 | 6.8 |  | 500 | 3.1 | 0.3 | 1.3 | 4.9 |  | 55000 | 25 | 0.3 | 23.2 | 26.8
30000 | 12 | 1 | 6 | 18 |  | 40000 | 10 | 1 | 4 | 16 |  | 600 | 3.5 | 1 | 0 | 9.5 |  | 68000 | 28 | 1 | 22 | 34
35000 | 15 | 1.5 | 6 | 24 |  | 50000 | 12 | 1.5 | 3 | 21 |  | 700 | 4 | 1.5 | 0 | 13 |  | 85000 | 35 | 1.5 | 26 | 44
45000 | 17 | 1 | 11 | 23 |  | 55000 | 15 | 1 | 9 | 21 |  | 800 | 4.3 | 1 | 0 | 10.3 |  | 140000 | 40 | 1 | 34 | 46
50000 | 20 | 2 | 8 | 32 |  | 60000 | 20 | 2 | 8 | 32 |  | 1000 | 4.6 | 2 | 0 | 16.6 |  | 200000 | 50 | 2 | 38 | 62
Function Name | Distribution Type | Interpolator | Value Range Description |  |  | Function Name | Distribution Type | Interpolator | Value Range Description |  |  | Function Name | Distribution Type | Interpolator | Value Range Description
#RA-TN-P-AV | Truncated Normal | Piecewise | Above |  |  | #RA-TN-P-AB | Truncated Normal | Piecewise | Above and Below |  |  | #RA-TN-P-IN | Truncated Normal | Piecewise | Inside Central Range
xs | Mean | St Dev | Min | Max |  | xs | Mean | St Dev | Min | Max |  | xs | Mean | St Dev | Min | Max
50500 | 21 | 1 | 15 | 27 |  | 100 | 0 | 1 | 0 | 6 |  | 20000 | 8 | 1 | 2 | 14
60000 | 23 | 0.5 | 20 | 26 |  | 500 | 3 | 0.5 | 0 | 6 |  | 22000 | 8.5 | 0.5 | 5.5 | 11.5
8000 | 28 | 1 | 22 | 34 |  | 1000 | 5 | 1 | 0 | 11 |  | 25000 | 9 | 1 | 3 | 15
85000 | 32 | 0.7 | 27.8 | 36.2 |  | 12000 | 7 | 0.7 | 2.8 | 11.2 |  | 28000 | 10 | 0.7 | 5.8 | 14.2
100000 | 35 | 0.3 | 33.2 | 36.8 |  | 30000 | 10 | 0.3 | 8.2 | 11.8 |  | 30000 | 11 | 0.3 | 9.2 | 12.8
110000 | 37 | 1 | 31 | 43 |  | 39000 | 15 | 1 | 9 | 21 |  | 32000 | 13 | 1 | 7 | 19
140000 | 40 | 1.5 | 31 | 49 |  | 110000 | 25 | 1.5 | 16 | 34 |  | 33000 | 14 | 1.5 | 5 | 23
160000 | 43 | 1 | 37 | 49 |  | 160000 | 30 | 1 | 24 | 36 |  | 35000 | 15 | 1 | 9 | 21
180000 | 47 | 2 | 35 | 59 |  | 210000 | 39 | 2 | 27 | 51 |  | 37000 | 17 | 2 | 5 | 29
Truncated Normal - CubicSpline
Function Name | Distribution Type | Interpolator | Value Range Description |  |  | Function Name | Distribution Type | Interpolator | Value Range Description |  |  | Function Name | Distribution Type | Interpolator | Value Range Description |  |  | Function Name | Distribution Type | Interpolator | Value Range Description
#RA-TN-C-CR | Truncated Normal | CubicSpline | Central Range |  |  | #RA-TN-C-BO | Truncated Normal | CubicSpline | Below with Overlap |  |  | #RA-TN-C-BE | Truncated Normal | CubicSpline | Below |  |  | #RA-TN-C-AO | Truncated Normal | CubicSpline | Above with Overlap
xs | Mean | St Dev | Min | Max |  | xs | Mean | St Dev | Min | Max |  | xs | Mean | St Dev | Min | Max |  | xs | Mean | St Dev | Min | Max
1000 | 5 | 1 | 0 | 11 |  | 1000 | 0 | 1 | 0 | 6 |  | 100 | 0 | 1 | 0 | 6 |  | 5000 | 15 | 1 | 9 | 21
5000 | 6 | 0.5 | 3 | 9 |  | 1500 | 1 | 0.5 | 0 | 4 |  | 200 | 1 | 0.5 | 0 | 4 |  | 15000 | 17 | 0.5 | 14 | 20
10000 | 7 | 1 | 1 | 13 |  | 2000 | 2 | 1 | 0 | 8 |  | 300 | 1.2 | 1 | 0 | 7.2 |  | 22000 | 20 | 1 | 14 | 26
15000 | 8 | 0.7 | 3.8 | 12.2 |  | 6000 | 3 | 0.7 | 0 | 7.2 |  | 400 | 3 | 0.7 | 0 | 7.2 |  | 34000 | 23 | 0.7 | 18.8 | 27.2
20000 | 10 | 0.3 | 8.2 | 11.8 |  | 15000 | 5 | 0.3 | 3.2 | 6.8 |  | 500 | 3.1 | 0.3 | 1.3 | 4.9 |  | 55000 | 25 | 0.3 | 23.2 | 26.8
30000 | 12 | 1 | 6 | 18 |  | 40000 | 10 | 1 | 4 | 16 |  | 600 | 3.5 | 1 | 0 | 9.5 |  | 68000 | 28 | 1 | 22 | 34
35000 | 15 | 1.5 | 6 | 24 |  | 50000 | 12 | 1.5 | 3 | 21 |  | 700 | 4 | 1.5 | 0 | 13 |  | 85000 | 35 | 1.5 | 26 | 44
45000 | 17 | 1 | 11 | 23 |  | 55000 | 15 | 1 | 9 | 21 |  | 800 | 4.3 | 1 | 0 | 10.3 |  | 140000 | 40 | 1 | 34 | 46
50000 | 20 | 2 | 8 | 32 |  | 60000 | 20 | 2 | 8 | 32 |  | 1000 | 4.6 | 2 | 0 | 16.6 |  | 200000 | 50 | 2 | 38 | 62
Function Name | Distribution Type | Interpolator | Value Range Description |  |  | Function Name | Distribution Type | Interpolator | Value Range Description |  |  | Function Name | Distribution Type | Interpolator | Value Range Description
#RA-TN-C-AV | Truncated Normal | CubicSpline | Above |  |  | #RA-TN-C-AB | Truncated Normal | CubicSpline | Above and Below |  |  | #RA-TN-C-IN | Truncated Normal | CubicSpline | Inside Central Range
xs | Mean | St Dev | Min | Max |  | xs | Mean | St Dev | Min | Max |  | xs | Mean | St Dev | Min | Max
50500 | 21 | 1 | 15 | 27 |  | 100 | 0 | 1 | 0 | 6 |  | 20000 | 8 | 1 | 2 | 14
60000 | 23 | 0.5 | 20 | 26 |  | 500 | 3 | 0.5 | 0 | 6 |  | 22000 | 8.5 | 0.5 | 5.5 | 11.5
8000 | 28 | 1 | 22 | 34 |  | 1000 | 5 | 1 | 0 | 11 |  | 25000 | 9 | 1 | 3 | 15
85000 | 32 | 0.7 | 27.8 | 36.2 |  | 12000 | 7 | 0.7 | 2.8 | 11.2 |  | 28000 | 10 | 0.7 | 5.8 | 14.2
100000 | 35 | 0.3 | 33.2 | 36.8 |  | 30000 | 10 | 0.3 | 8.2 | 11.8 |  | 30000 | 11 | 0.3 | 9.2 | 12.8
110000 | 37 | 1 | 31 | 43 |  | 39000 | 15 | 1 | 9 | 21 |  | 32000 | 13 | 1 | 7 | 19
140000 | 40 | 1.5 | 31 | 49 |  | 110000 | 25 | 1.5 | 16 | 34 |  | 33000 | 14 | 1.5 | 5 | 23
160000 | 43 | 1 | 37 | 49 |  | 160000 | 30 | 1 | 24 | 36 |  | 35000 | 15 | 1 | 9 | 21
180000 | 47 | 2 | 35 | 59 |  | 210000 | 39 | 2 | 27 | 51 |  | 37000 | 17 | 2 | 5 | 29
Beta - None
Function Name | Distribution Type | Interpolator | Value Range Description |  |  | Function Name | Distribution Type | Interpolator | Value Range Description |  |  | Function Name | Distribution Type | Interpolator | Value Range Description |  |  | Function Name | Distribution Type | Interpolator | Value Range Description
#RA-BE-N-CR | Beta | None | Central Range |  |  | #RA-BE-N-BO | Beta | None | Below with Overlap |  |  | #RA-BE-N-BE | Beta | None | Below |  |  | #RA-BE-N-AO | Beta | None | Above with Overlap
xs | Alpha | Beta | Location | Scale |  | xs | Alpha | Beta | Location | Scale |  | xs | Alpha | Beta | Location | Scale |  | xs | Alpha | Beta | Location | Scale
1000 | 3 | 1 | 3 | 2.2 |  | 1000 | 3 | 1 | 0 | 2 |  | 100 | 3 | 1 | 0 | 1 |  | 5000 | 3 | 1 | 12 | 4
5000 | 0.2 | 2 | 4 | 3 |  | 1500 | 0.2 | 2 | 0 | 2 |  | 200 | 0.2 | 2 | 0.5 | 0.7 |  | 15000 | 0.2 | 2 | 15 | 3
10000 | 1.2 | 0.5 | 4.2 | 3.1 |  | 2000 | 1.2 | 0.5 | 0.5 | 4.5 |  | 300 | 1.2 | 0.5 | 0.6 | 0.9 |  | 22000 | 1.2 | 0.5 | 19 | 3
15000 | 1.5 | 4 | 4.5 | 3.6 |  | 6000 | 1.5 | 4 | 1 | 2.5 |  | 400 | 1.5 | 4 | 1 | 2.6 |  | 34000 | 1.5 | 4 | 18.5 | 6.5
20000 | 2 | 3 | 5 | 7 |  | 15000 | 2 | 3 | 1.8 | 4.2 |  | 500 | 2 | 3 | 2 | 2 |  | 55000 | 2 | 3 | 22 | 4
30000 | 4 | 0.2 | 6.5 | 6 |  | 40000 | 4 | 0.2 | 5 | 8 |  | 600 | 4 | 0.2 | 2.6 | 1.4 |  | 68000 | 4 | 0.2 | 23 | 5.5
35000 | 0.7 | 1.5 | 7 | 10 |  | 50000 | 0.7 | 1.5 | 6 | 7.4 |  | 700 | 0.7 | 1.5 | 3.1 | 1.4 |  | 85000 | 0.7 | 1.5 | 29.5 | 6.5
45000 | 2.1 | 3 | 7.8 | 10.2 |  | 55000 | 2.1 | 3 | 7 | 9 |  | 800 | 2.1 | 3 | 3 | 1.8 |  | 140000 | 2.1 | 3 | 38 | 3.3
50000 | 2 | 1 | 10 | 12 |  | 60000 | 2 | 1 | 12 | 10 |  | 1000 | 2 | 1 | 4 | 2 |  | 200000 | 2 | 1 | 48 | 3
Function Name | Distribution Type | Interpolator | Value Range Description |  |  | Function Name | Distribution Type | Interpolator | Value Range Description |  |  | Function Name | Distribution Type | Interpolator | Value Range Description
#RA-BE-N-AV | Beta | None | Above |  |  | #RA-BE-N-AB | Beta | None | Above and Below |  |  | #RA-BE-N-IN | Beta | None | Inside Central Range
xs | Alpha | Beta | Location | Scale |  | xs | Alpha | Beta | Location | Scale |  | xs | Alpha | Beta | Location | Scale
50500 | 3 | 1 | 18 | 5 |  | 100 | 3 | 1 | 0 | 2 |  | 20000 | 3 | 1 | 5 | 5
60000 | 0.2 | 2 | 20.5 | 3 |  | 500 | 0.2 | 2 | 1 | 4 |  | 22000 | 0.2 | 2 | 5.2 | 3.8
8000 | 1.2 | 0.5 | 23.6 | 5.4 |  | 1000 | 1.2 | 0.5 | 1.8 | 6.2 |  | 25000 | 1.2 | 0.5 | 6 | 6
85000 | 1.5 | 4 | 28.4 | 4.1 |  | 12000 | 1.5 | 4 | 2 | 7 |  | 28000 | 1.5 | 4 | 8 | 3
100000 | 2 | 3 | 32 | 4 |  | 30000 | 2 | 3 | 9 | 1.2 |  | 30000 | 2 | 3 | 7.5 | 5.5
110000 | 4 | 0.2 | 32 | 5.8 |  | 39000 | 4 | 0.2 | 13 | 3 |  | 32000 | 4 | 0.2 | 12 | 3
140000 | 0.7 | 1.5 | 36.5 | 5.5 |  | 110000 | 0.7 | 1.5 | 22 | 4 |  | 33000 | 0.7 | 1.5 | 13.2 | 1.3
160000 | 2.1 | 3 | 40 | 4 |  | 160000 | 2.1 | 3 | 27.5 | 4 |  | 35000 | 2.1 | 3 | 11.1 | 4.9
180000 | 2 | 1 | 46 | 3 |  | 210000 | 2 | 1 | 35.2 | 7.8 |  | 37000 | 2 | 1 | 12 | 6
Beta - Linear
Function Name | Distribution Type | Interpolator | Value Range Description |  |  | Function Name | Distribution Type | Interpolator | Value Range Description |  |  | Function Name | Distribution Type | Interpolator | Value Range Description |  |  | Function Name | Distribution Type | Interpolator | Value Range Description
#RA-BE-L-CR | Beta | Linear | Central Range |  |  | #RA-BE-L-BO | Beta | Linear | Below with Overlap |  |  | #RA-BE-L-BE | Beta | Linear | Below |  |  | #RA-BE-L-AO | Beta | Linear | Above with Overlap
xs | Alpha | Beta | Location | Scale |  | xs | Alpha | Beta | Location | Scale |  | xs | Alpha | Beta | Location | Scale |  | xs | Alpha | Beta | Location | Scale
1000 | 3 | 1 | 3 | 2.2 |  | 1000 | 3 | 1 | 0 | 2 |  | 100 | 3 | 1 | 0 | 1 |  | 5000 | 3 | 1 | 12 | 4
5000 | 0.2 | 2 | 4 | 3 |  | 1500 | 0.2 | 2 | 0 | 2 |  | 200 | 0.2 | 2 | 0.5 | 0.7 |  | 15000 | 0.2 | 2 | 15 | 3
10000 | 1.2 | 0.5 | 4.2 | 3.1 |  | 2000 | 1.2 | 0.5 | 0.5 | 4.5 |  | 300 | 1.2 | 0.5 | 0.6 | 0.9 |  | 22000 | 1.2 | 0.5 | 19 | 3
15000 | 1.5 | 4 | 4.5 | 3.6 |  | 6000 | 1.5 | 4 | 1 | 2.5 |  | 400 | 1.5 | 4 | 1 | 2.6 |  | 34000 | 1.5 | 4 | 18.5 | 6.5
20000 | 2 | 3 | 5 | 7 |  | 15000 | 2 | 3 | 1.8 | 4.2 |  | 500 | 2 | 3 | 2 | 2 |  | 55000 | 2 | 3 | 22 | 4
30000 | 4 | 0.2 | 6.5 | 6 |  | 40000 | 4 | 0.2 | 5 | 8 |  | 600 | 4 | 0.2 | 2.6 | 1.4 |  | 68000 | 4 | 0.2 | 23 | 5.5
35000 | 0.7 | 1.5 | 7 | 10 |  | 50000 | 0.7 | 1.5 | 6 | 7.4 |  | 700 | 0.7 | 1.5 | 3.1 | 1.4 |  | 85000 | 0.7 | 1.5 | 29.5 | 6.5
45000 | 2.1 | 3 | 7.8 | 10.2 |  | 55000 | 2.1 | 3 | 7 | 9 |  | 800 | 2.1 | 3 | 3 | 1.8 |  | 140000 | 2.1 | 3 | 38 | 3.3
50000 | 2 | 1 | 10 | 12 |  | 60000 | 2 | 1 | 12 | 10 |  | 1000 | 2 | 1 | 4 | 2 |  | 200000 | 2 | 1 | 48 | 3
Function Name | Distribution Type | Interpolator | Value Range Description |  |  | Function Name | Distribution Type | Interpolator | Value Range Description |  |  | Function Name | Distribution Type | Interpolator | Value Range Description
#RA-BE-L-AV | Beta | Linear | Above |  |  | #RA-BE-L-AB | Beta | Linear | Above and Below |  |  | #RA-BE-L-IN | Beta | Linear | Inside Central Range
xs | Alpha | Beta | Location | Scale |  | xs | Alpha | Beta | Location | Scale |  | xs | Alpha | Beta | Location | Scale
50500 | 3 | 1 | 18 | 5 |  | 100 | 3 | 1 | 0 | 2 |  | 20000 | 3 | 1 | 5 | 5
60000 | 0.2 | 2 | 20.5 | 3 |  | 500 | 0.2 | 2 | 1 | 4 |  | 22000 | 0.2 | 2 | 5.2 | 3.8
8000 | 1.2 | 0.5 | 23.6 | 5.4 |  | 1000 | 1.2 | 0.5 | 1.8 | 6.2 |  | 25000 | 1.2 | 0.5 | 6 | 6
85000 | 1.5 | 4 | 28.4 | 4.1 |  | 12000 | 1.5 | 4 | 2 | 7 |  | 28000 | 1.5 | 4 | 8 | 3
100000 | 2 | 3 | 32 | 4 |  | 30000 | 2 | 3 | 9 | 1.2 |  | 30000 | 2 | 3 | 7.5 | 5.5
110000 | 4 | 0.2 | 32 | 5.8 |  | 39000 | 4 | 0.2 | 13 | 3 |  | 32000 | 4 | 0.2 | 12 | 3
140000 | 0.7 | 1.5 | 36.5 | 5.5 |  | 110000 | 0.7 | 1.5 | 22 | 4 |  | 33000 | 0.7 | 1.5 | 13.2 | 1.3
160000 | 2.1 | 3 | 40 | 4 |  | 160000 | 2.1 | 3 | 27.5 | 4 |  | 35000 | 2.1 | 3 | 11.1 | 4.9
180000 | 2 | 1 | 46 | 3 |  | 210000 | 2 | 1 | 35.2 | 7.8 |  | 37000 | 2 | 1 | 12 | 6
Beta - Piecewise
Function Name | Distribution Type | Interpolator | Value Range Description |  |  | Function Name | Distribution Type | Interpolator | Value Range Description |  |  | Function Name | Distribution Type | Interpolator | Value Range Description |  |  | Function Name | Distribution Type | Interpolator | Value Range Description
#RA-BE-P-CR | Beta | Piecewise | Central Range |  |  | #RA-BE-P-BO | Beta | Piecewise | Below with Overlap |  |  | #RA-BE-P-BE | Beta | Piecewise | Below |  |  | #RA-BE-P-AO | Beta | Piecewise | Above with Overlap
xs | Alpha | Beta | Location | Scale |  | xs | Alpha | Beta | Location | Scale |  | xs | Alpha | Beta | Location | Scale |  | xs | Alpha | Beta | Location | Scale
1000 | 3 | 1 | 3 | 2.2 |  | 1000 | 3 | 1 | 0 | 2 |  | 100 | 3 | 1 | 0 | 1 |  | 5000 | 3 | 1 | 12 | 4
5000 | 0.2 | 2 | 4 | 3 |  | 1500 | 0.2 | 2 | 0 | 2 |  | 200 | 0.2 | 2 | 0.5 | 0.7 |  | 15000 | 0.2 | 2 | 15 | 3
10000 | 1.2 | 0.5 | 4.2 | 3.1 |  | 2000 | 1.2 | 0.5 | 0.5 | 4.5 |  | 300 | 1.2 | 0.5 | 0.6 | 0.9 |  | 22000 | 1.2 | 0.5 | 19 | 3
15000 | 1.5 | 4 | 4.5 | 3.6 |  | 6000 | 1.5 | 4 | 1 | 2.5 |  | 400 | 1.5 | 4 | 1 | 2.6 |  | 34000 | 1.5 | 4 | 18.5 | 6.5
20000 | 2 | 3 | 5 | 7 |  | 15000 | 2 | 3 | 1.8 | 4.2 |  | 500 | 2 | 3 | 2 | 2 |  | 55000 | 2 | 3 | 22 | 4
30000 | 4 | 0.2 | 6.5 | 6 |  | 40000 | 4 | 0.2 | 5 | 8 |  | 600 | 4 | 0.2 | 2.6 | 1.4 |  | 68000 | 4 | 0.2 | 23 | 5.5
35000 | 0.7 | 1.5 | 7 | 10 |  | 50000 | 0.7 | 1.5 | 6 | 7.4 |  | 700 | 0.7 | 1.5 | 3.1 | 1.4 |  | 85000 | 0.7 | 1.5 | 29.5 | 6.5
45000 | 2.1 | 3 | 7.8 | 10.2 |  | 55000 | 2.1 | 3 | 7 | 9 |  | 800 | 2.1 | 3 | 3 | 1.8 |  | 140000 | 2.1 | 3 | 38 | 3.3
50000 | 2 | 1 | 10 | 12 |  | 60000 | 2 | 1 | 12 | 10 |  | 1000 | 2 | 1 | 4 | 2 |  | 200000 | 2 | 1 | 48 | 3
Function Name | Distribution Type | Interpolator | Value Range Description |  |  | Function Name | Distribution Type | Interpolator | Value Range Description |  |  | Function Name | Distribution Type | Interpolator | Value Range Description
#RA-BE-P-AV | Beta | Piecewise | Above |  |  | #RA-BE-P-AB | Beta | Piecewise | Above and Below |  |  | #RA-BE-P-IN | Beta | Piecewise | Inside Central Range
xs | Alpha | Beta | Location | Scale |  | xs | Alpha | Beta | Location | Scale |  | xs | Alpha | Beta | Location | Scale
50500 | 3 | 1 | 18 | 5 |  | 100 | 3 | 1 | 0 | 2 |  | 20000 | 3 | 1 | 5 | 5
60000 | 0.2 | 2 | 20.5 | 3 |  | 500 | 0.2 | 2 | 1 | 4 |  | 22000 | 0.2 | 2 | 5.2 | 3.8
8000 | 1.2 | 0.5 | 23.6 | 5.4 |  | 1000 | 1.2 | 0.5 | 1.8 | 6.2 |  | 25000 | 1.2 | 0.5 | 6 | 6
85000 | 1.5 | 4 | 28.4 | 4.1 |  | 12000 | 1.5 | 4 | 2 | 7 |  | 28000 | 1.5 | 4 | 8 | 3
100000 | 2 | 3 | 32 | 4 |  | 30000 | 2 | 3 | 9 | 1.2 |  | 30000 | 2 | 3 | 7.5 | 5.5
110000 | 4 | 0.2 | 32 | 5.8 |  | 39000 | 4 | 0.2 | 13 | 3 |  | 32000 | 4 | 0.2 | 12 | 3
140000 | 0.7 | 1.5 | 36.5 | 5.5 |  | 110000 | 0.7 | 1.5 | 22 | 4 |  | 33000 | 0.7 | 1.5 | 13.2 | 1.3
160000 | 2.1 | 3 | 40 | 4 |  | 160000 | 2.1 | 3 | 27.5 | 4 |  | 35000 | 2.1 | 3 | 11.1 | 4.9
180000 | 2 | 1 | 46 | 3 |  | 210000 | 2 | 1 | 35.2 | 7.8 |  | 37000 | 2 | 1 | 12 | 6
Beta - CubicSpline
Function Name | Distribution Type | Interpolator | Value Range Description |  |  | Function Name | Distribution Type | Interpolator | Value Range Description |  |  | Function Name | Distribution Type | Interpolator | Value Range Description |  |  | Function Name | Distribution Type | Interpolator | Value Range Description
#RA-BE-C-CR | Beta | CubicSpline | Central Range |  |  | #RA-BE-C-BO | Beta | CubicSpline | Below with Overlap |  |  | #RA-BE-C-BE | Beta | CubicSpline | Below |  |  | #RA-BE-C-AO | Beta | CubicSpline | Above with Overlap
xs | Alpha | Beta | Location | Scale |  | xs | Alpha | Beta | Location | Scale |  | xs | Alpha | Beta | Location | Scale |  | xs | Alpha | Beta | Location | Scale
1000 | 3 | 1 | 3 | 2.2 |  | 1000 | 3 | 1 | 0 | 2 |  | 100 | 3 | 1 | 0 | 1 |  | 5000 | 3 | 1 | 12 | 4
5000 | 0.2 | 2 | 4 | 3 |  | 1500 | 0.2 | 2 | 0 | 2 |  | 200 | 0.2 | 2 | 0.5 | 0.7 |  | 15000 | 0.2 | 2 | 15 | 3
10000 | 1.2 | 0.5 | 4.2 | 3.1 |  | 2000 | 1.2 | 0.5 | 0.5 | 4.5 |  | 300 | 1.2 | 0.5 | 0.6 | 0.9 |  | 22000 | 1.2 | 0.5 | 19 | 3
15000 | 1.5 | 4 | 4.5 | 3.6 |  | 6000 | 1.5 | 4 | 1 | 2.5 |  | 400 | 1.5 | 4 | 1 | 2.6 |  | 34000 | 1.5 | 4 | 18.5 | 6.5
20000 | 2 | 3 | 5 | 7 |  | 15000 | 2 | 3 | 1.8 | 4.2 |  | 500 | 2 | 3 | 2 | 2 |  | 55000 | 2 | 3 | 22 | 4
30000 | 4 | 0.2 | 6.5 | 6 |  | 40000 | 4 | 0.2 | 5 | 8 |  | 600 | 4 | 0.2 | 2.6 | 1.4 |  | 68000 | 4 | 0.2 | 23 | 5.5
35000 | 0.7 | 1.5 | 7 | 10 |  | 50000 | 0.7 | 1.5 | 6 | 7.4 |  | 700 | 0.7 | 1.5 | 3.1 | 1.4 |  | 85000 | 0.7 | 1.5 | 29.5 | 6.5
45000 | 2.1 | 3 | 7.8 | 10.2 |  | 55000 | 2.1 | 3 | 7 | 9 |  | 800 | 2.1 | 3 | 3 | 1.8 |  | 140000 | 2.1 | 3 | 38 | 3.3
50000 | 2 | 1 | 10 | 12 |  | 60000 | 2 | 1 | 12 | 10 |  | 1000 | 2 | 1 | 4 | 2 |  | 200000 | 2 | 1 | 48 | 3
Function Name | Distribution Type | Interpolator | Value Range Description |  |  | Function Name | Distribution Type | Interpolator | Value Range Description |  |  | Function Name | Distribution Type | Interpolator | Value Range Description
#RA-BE-C-AV | Beta | CubicSpline | Above |  |  | #RA-BE-C-AB | Beta | CubicSpline | Above and Below |  |  | #RA-BE-C-IN | Beta | CubicSpline | Inside Central Range
xs | Alpha | Beta | Location | Scale |  | xs | Alpha | Beta | Location | Scale |  | xs | Alpha | Beta | Location | Scale
50500 | 3 | 1 | 18 | 5 |  | 100 | 3 | 1 | 0 | 2 |  | 20000 | 3 | 1 | 5 | 5
60000 | 0.2 | 2 | 20.5 | 3 |  | 500 | 0.2 | 2 | 1 | 4 |  | 22000 | 0.2 | 2 | 5.2 | 3.8
8000 | 1.2 | 0.5 | 23.6 | 5.4 |  | 1000 | 1.2 | 0.5 | 1.8 | 6.2 |  | 25000 | 1.2 | 0.5 | 6 | 6
85000 | 1.5 | 4 | 28.4 | 4.1 |  | 12000 | 1.5 | 4 | 2 | 7 |  | 28000 | 1.5 | 4 | 8 | 3
100000 | 2 | 3 | 32 | 4 |  | 30000 | 2 | 3 | 9 | 1.2 |  | 30000 | 2 | 3 | 7.5 | 5.5
110000 | 4 | 0.2 | 32 | 5.8 |  | 39000 | 4 | 0.2 | 13 | 3 |  | 32000 | 4 | 0.2 | 12 | 3
140000 | 0.7 | 1.5 | 36.5 | 5.5 |  | 110000 | 0.7 | 1.5 | 22 | 4 |  | 33000 | 0.7 | 1.5 | 13.2 | 1.3
160000 | 2.1 | 3 | 40 | 4 |  | 160000 | 2.1 | 3 | 27.5 | 4 |  | 35000 | 2.1 | 3 | 11.1 | 4.9
180000 | 2 | 1 | 46 | 3 |  | 210000 | 2 | 1 | 35.2 | 7.8 |  | 37000 | 2 | 1 | 12 | 6

## Exterior-Interior Functions
2. Distribution Types: | NameCode: |  | 3. Interpolators: | NameCode: |  | 4. Value Range Description: | Description | Range Code: |  | Flows | Values |  | Stages | Values |  | Damages | Values
Constant | CO |  | None | N |  | Central Range | Central range only | CR |  | Min | 0 |  | Min | 0 |  | Min | 0
Normal: mean, standard deviation | NO |  | Linear | L |  | Below with Overlap | Values start below the central range and go into it. | BO |  | Central Range | 1,000 - 50,000 |  | Central Range | 5.0 - 20.0 |  | Central Range | 1,000 - 1,000,000
Triangular: min, mode(most likely value), max | TR |  | Piecewise | P |  | Below | All values are below the central range | BE |  | Max | 200000 |  | Max | 50 |  | Max | 10000000
Uniform: min, max | UN |  | CubicSpline | C |  | Above with Overlap | Values start in the central range and go above it. | AO
Truncated Normal: mean, standard deviation, min, max | TN |  |  |  |  | Above | All values are above the central range | AV
Beta: alpha, beta, location, scale | BE |  |  |  |  | Above and Below | Values start below the central range and go above the central range | AB
[6 empty] | Inside Central Range | All values are inside the central range. | IN
1. FunctionTypes: | X-Values | Y-Values | Function Code
Flow-Frequency | Probability (0-1) | Flows (cfs) | FF
Inflow - Outflow | Flows (cfs) | Flows (cfs) | IO
Rating | Flows (cfs) | Stage (ft) | RA |  | Function Name Format: | Funtion Code-Distribution Code-Interpolator Code-ValueRange Code
Exterior - Interior | Stage (ft) | Stage (ft) | EI |  | Example: | FF-CO-L-CR
Stage - Damage | Stage (ft) | Damage ($1,000) | SD
Levee Failure | Stage (ft) | Probability (0-1) | LF
Exterior-Interior Functions
Constant - None
Function Name | Distribution Type | Interpolator | Value Range Description |  | Function Name | Distribution Type | Interpolator | Value Range Description |  | Function Name | Distribution Type | Interpolator | Value Range Description |  | Function Name | Distribution Type | Interpolator | Value Range Description
#EI-CO-N-CR | Constant | None | Central Range |  | #EI-CO-N-BO | Constant | None | Below with Overlap |  | #EI-CO-N-BE | Constant | None | Below |  | #EI-CO-N-AO | Constant | None | Above with Overlap
xs | ys |  |  |  | xs | ys |  |  |  | xs | ys |  |  |  | xs | ys
6 | 5 |  |  |  | 5 | 0 |  |  |  | 1 | 0 |  |  |  | 10 | 15
7 | 6 |  |  |  | 7 | 1 |  |  |  | 2 | 1 |  |  |  | 15 | 17
8 | 7 |  |  |  | 8 | 2 |  |  |  | 3 | 1.2 |  |  |  | 17 | 20
9 | 8 |  |  |  | 10 | 3 |  |  |  | 4 | 3 |  |  |  | 20 | 23
10 | 10 |  |  |  | 12 | 5 |  |  |  | 5 | 3.1 |  |  |  | 22 | 25
12 | 12 |  |  |  | 17 | 10 |  |  |  | 6 | 3.5 |  |  |  | 24 | 28
16 | 15 |  |  |  | 20 | 12 |  |  |  | 6.5 | 4 |  |  |  | 28 | 35
18 | 17 |  |  |  | 22 | 15 |  |  |  | 7 | 4.3 |  |  |  | 35 | 40
22 | 20 |  |  |  | 25 | 20 |  |  |  | 8 | 4.6 |  |  |  | 42 | 50
Function Name | Distribution Type | Interpolator | Value Range Description |  | Function Name | Distribution Type | Interpolator | Value Range Description |  | Function Name | Distribution Type | Interpolator | Value Range Description
#EI-CO-N-AV | Constant | None | Above |  | #EI-CO-N-AB | Constant | None | Above and Below |  | #EI-CO-N-IN | Constant | None | Inside Central Range
xs | ys |  |  |  | xs | ys |  |  |  | xs | ys
23 | 21 |  |  |  | 0 | 0 |  |  |  | 9 | 8
25 | 23 |  |  |  | 3 | 3 |  |  |  | 10 | 8.5
30 | 28 |  |  |  | 5 | 5 |  |  |  | 11 | 9
33 | 32 |  |  |  | 7 | 7 |  |  |  | 13 | 10
37 | 35 |  |  |  | 12 | 10 |  |  |  | 14 | 11
40 | 37 |  |  |  | 16 | 15 |  |  |  | 16 | 13
43 | 40 |  |  |  | 28 | 25 |  |  |  | 17 | 14
45 | 43 |  |  |  | 32 | 30 |  |  |  | 20 | 15
48 | 47 |  |  |  | 42 | 39 |  |  |  | 23 | 17
Constant - Linear
Function Name | Distribution Type | Interpolator | Value Range Description |  | Function Name | Distribution Type | Interpolator | Value Range Description |  | Function Name | Distribution Type | Interpolator | Value Range Description |  | Function Name | Distribution Type | Interpolator | Value Range Description
#EI-CO-L-CR | Constant | Linear | Central Range |  | #EI-CO-L-BO | Constant | Linear | Below with Overlap |  | #EI-CO-L-BE | Constant | Linear | Below |  | #EI-CO-L-AO | Constant | Linear | Above with Overlap
xs | ys |  |  |  | xs | ys |  |  |  | xs | ys |  |  |  | xs | ys
6 | 5 |  |  |  | 5 | 0 |  |  |  | 1 | 0 |  |  |  | 10 | 15
7 | 6 |  |  |  | 7 | 1 |  |  |  | 2 | 1 |  |  |  | 15 | 17
8 | 7 |  |  |  | 8 | 2 |  |  |  | 3 | 1.2 |  |  |  | 17 | 20
9 | 8 |  |  |  | 10 | 3 |  |  |  | 4 | 3 |  |  |  | 20 | 23
10 | 10 |  |  |  | 12 | 5 |  |  |  | 5 | 3.1 |  |  |  | 22 | 25
12 | 12 |  |  |  | 17 | 10 |  |  |  | 6 | 3.5 |  |  |  | 24 | 28
16 | 15 |  |  |  | 20 | 12 |  |  |  | 6.5 | 4 |  |  |  | 28 | 35
18 | 17 |  |  |  | 22 | 15 |  |  |  | 7 | 4.3 |  |  |  | 35 | 40
22 | 20 |  |  |  | 25 | 20 |  |  |  | 8 | 4.6 |  |  |  | 42 | 50
Function Name | Distribution Type | Interpolator | Value Range Description |  | Function Name | Distribution Type | Interpolator | Value Range Description |  | Function Name | Distribution Type | Interpolator | Value Range Description
#EI-CO-L-AV | Constant | Linear | Above |  | #EI-CO-L-AB | Constant | Linear | Above and Below |  | #EI-CO-L-IN | Constant | Linear | Inside Central Range
xs | ys |  |  |  | xs | ys |  |  |  | xs | ys
23 | 21 |  |  |  | 0 | 0 |  |  |  | 9 | 8
25 | 23 |  |  |  | 3 | 3 |  |  |  | 10 | 8.5
30 | 28 |  |  |  | 5 | 5 |  |  |  | 11 | 9
33 | 32 |  |  |  | 7 | 7 |  |  |  | 13 | 10
37 | 35 |  |  |  | 12 | 10 |  |  |  | 14 | 11
40 | 37 |  |  |  | 16 | 15 |  |  |  | 16 | 13
43 | 40 |  |  |  | 28 | 25 |  |  |  | 17 | 14
45 | 43 |  |  |  | 32 | 30 |  |  |  | 20 | 15
48 | 47 |  |  |  | 42 | 39 |  |  |  | 23 | 17
Constant - Piecewise
Function Name | Distribution Type | Interpolator | Value Range Description |  | Function Name | Distribution Type | Interpolator | Value Range Description |  | Function Name | Distribution Type | Interpolator | Value Range Description |  | Function Name | Distribution Type | Interpolator | Value Range Description
#EI-CO-P-CR | Constant | Piecewise | Central Range |  | #EI-CO-P-BO | Constant | Piecewise | Below with Overlap |  | #EI-CO-P-BE | Constant | Piecewise | Below |  | #EI-CO-P-AO | Constant | Piecewise | Above with Overlap
xs | ys |  |  |  | xs | ys |  |  |  | xs | ys |  |  |  | xs | ys
6 | 5 |  |  |  | 5 | 0 |  |  |  | 1 | 0 |  |  |  | 10 | 15
7 | 6 |  |  |  | 7 | 1 |  |  |  | 2 | 1 |  |  |  | 15 | 17
8 | 7 |  |  |  | 8 | 2 |  |  |  | 3 | 1.2 |  |  |  | 17 | 20
9 | 8 |  |  |  | 10 | 3 |  |  |  | 4 | 3 |  |  |  | 20 | 23
10 | 10 |  |  |  | 12 | 5 |  |  |  | 5 | 3.1 |  |  |  | 22 | 25
12 | 12 |  |  |  | 17 | 10 |  |  |  | 6 | 3.5 |  |  |  | 24 | 28
16 | 15 |  |  |  | 20 | 12 |  |  |  | 6.5 | 4 |  |  |  | 28 | 35
18 | 17 |  |  |  | 22 | 15 |  |  |  | 7 | 4.3 |  |  |  | 35 | 40
22 | 20 |  |  |  | 25 | 20 |  |  |  | 8 | 4.6 |  |  |  | 42 | 50
Function Name | Distribution Type | Interpolator | Value Range Description |  | Function Name | Distribution Type | Interpolator | Value Range Description |  | Function Name | Distribution Type | Interpolator | Value Range Description
#EI-CO-P-AV | Constant | Piecewise | Above |  | #EI-CO-P-AB | Constant | Piecewise | Above and Below |  | #EI-CO-P-IN | Constant | Piecewise | Inside Central Range
xs | ys |  |  |  | xs | ys |  |  |  | xs | ys
23 | 21 |  |  |  | 0 | 0 |  |  |  | 9 | 8
25 | 23 |  |  |  | 3 | 3 |  |  |  | 10 | 8.5
30 | 28 |  |  |  | 5 | 5 |  |  |  | 11 | 9
33 | 32 |  |  |  | 7 | 7 |  |  |  | 13 | 10
37 | 35 |  |  |  | 12 | 10 |  |  |  | 14 | 11
40 | 37 |  |  |  | 16 | 15 |  |  |  | 16 | 13
43 | 40 |  |  |  | 28 | 25 |  |  |  | 17 | 14
45 | 43 |  |  |  | 32 | 30 |  |  |  | 20 | 15
48 | 47 |  |  |  | 42 | 39 |  |  |  | 23 | 17
Constant - CubicSpline
Function Name | Distribution Type | Interpolator | Value Range Description |  | Function Name | Distribution Type | Interpolator | Value Range Description |  | Function Name | Distribution Type | Interpolator | Value Range Description |  | Function Name | Distribution Type | Interpolator | Value Range Description
#EI-CO-C-CR | Constant | CubicSpline | Central Range |  | #EI-CO-C-BO | Constant | CubicSpline | Below with Overlap |  | #EI-CO-C-BE | Constant | CubicSpline | Below |  | #EI-CO-C-AO | Constant | CubicSpline | Above with Overlap
xs | ys |  |  |  | xs | ys |  |  |  | xs | ys |  |  |  | xs | ys
6 | 5 |  |  |  | 5 | 0 |  |  |  | 1 | 0 |  |  |  | 10 | 15
7 | 6 |  |  |  | 7 | 1 |  |  |  | 2 | 1 |  |  |  | 15 | 17
8 | 7 |  |  |  | 8 | 2 |  |  |  | 3 | 1.2 |  |  |  | 17 | 20
9 | 8 |  |  |  | 10 | 3 |  |  |  | 4 | 3 |  |  |  | 20 | 23
10 | 10 |  |  |  | 12 | 5 |  |  |  | 5 | 3.1 |  |  |  | 22 | 25
12 | 12 |  |  |  | 17 | 10 |  |  |  | 6 | 3.5 |  |  |  | 24 | 28
16 | 15 |  |  |  | 20 | 12 |  |  |  | 6.5 | 4 |  |  |  | 28 | 35
18 | 17 |  |  |  | 22 | 15 |  |  |  | 7 | 4.3 |  |  |  | 35 | 40
22 | 20 |  |  |  | 25 | 20 |  |  |  | 8 | 4.6 |  |  |  | 42 | 50
Function Name | Distribution Type | Interpolator | Value Range Description |  | Function Name | Distribution Type | Interpolator | Value Range Description |  | Function Name | Distribution Type | Interpolator | Value Range Description
#EI-CO-C-AV | Constant | CubicSpline | Above |  | #EI-CO-C-AB | Constant | CubicSpline | Above and Below |  | #EI-CO-C-IN | Constant | CubicSpline | Inside Central Range
xs | ys |  |  |  | xs | ys |  |  |  | xs | ys
23 | 21 |  |  |  | 0 | 0 |  |  |  | 9 | 8
25 | 23 |  |  |  | 3 | 3 |  |  |  | 10 | 8.5
30 | 28 |  |  |  | 5 | 5 |  |  |  | 11 | 9
33 | 32 |  |  |  | 7 | 7 |  |  |  | 13 | 10
37 | 35 |  |  |  | 12 | 10 |  |  |  | 14 | 11
40 | 37 |  |  |  | 16 | 15 |  |  |  | 16 | 13
43 | 40 |  |  |  | 28 | 25 |  |  |  | 17 | 14
45 | 43 |  |  |  | 32 | 30 |  |  |  | 20 | 15
48 | 47 |  |  |  | 42 | 39 |  |  |  | 23 | 17
Normal - None
Function Name | Distribution Type | Interpolator | Value Range Description |  | Function Name | Distribution Type | Interpolator | Value Range Description |  | Function Name | Distribution Type | Interpolator | Value Range Description |  | Function Name | Distribution Type | Interpolator | Value Range Description
#EI-NO-N-CR | Normal | None | Central Range |  | #EI-NO-N-BO | Normal | None | Below with Overlap |  | #EI-NO-N-BE | Normal | None | Below |  | #EI-NO-N-AO | Normal | None | Above with Overlap
xs | Mean | St Dev |  |  | xs | Mean | St Dev |  |  | xs | Mean | St Dev |  |  | xs | Mean | St Dev
6 | 5 | 3 |  |  | 5 | 0 | 3 |  |  | 1 | 0 | 3 |  |  | 10 | 15 | 3
7 | 6 | 2 |  |  | 7 | 1 | 2 |  |  | 2 | 1 | 2 |  |  | 15 | 17 | 2
8 | 7 | 1.5 |  |  | 8 | 2 | 1.5 |  |  | 3 | 1.2 | 1.5 |  |  | 17 | 20 | 1.5
9 | 8 | 1 |  |  | 10 | 3 | 1 |  |  | 4 | 3 | 1 |  |  | 20 | 23 | 1
10 | 10 | 2.6 |  |  | 12 | 5 | 2.6 |  |  | 5 | 3.1 | 2.6 |  |  | 22 | 25 | 2.6
12 | 12 | 2 |  |  | 17 | 10 | 2 |  |  | 6 | 3.5 | 2 |  |  | 24 | 28 | 2
16 | 15 | 0.5 |  |  | 20 | 12 | 0.5 |  |  | 6.5 | 4 | 0.5 |  |  | 28 | 35 | 0.5
18 | 17 | 2.7 |  |  | 22 | 15 | 2.7 |  |  | 7 | 4.3 | 2.7 |  |  | 35 | 40 | 2.7
22 | 20 | 3.6 |  |  | 25 | 20 | 3.6 |  |  | 8 | 4.6 | 3.6 |  |  | 42 | 50 | 3.6
Function Name | Distribution Type | Interpolator | Value Range Description |  | Function Name | Distribution Type | Interpolator | Value Range Description |  | Function Name | Distribution Type | Interpolator | Value Range Description
#EI-NO-N-AV | Normal | None | Above |  | #EI-NO-N-AB | Normal | None | Above and Below |  | #EI-NO-N-IN | Normal | None | Inside Central Range
xs | Mean | St Dev |  |  | xs | Mean | St Dev |  |  | xs | Mean | St Dev
23 | 21 | 3 |  |  | 0 | 0 | 3 |  |  | 9 | 8 | 3
25 | 23 | 2 |  |  | 3 | 3 | 2 |  |  | 10 | 8.5 | 2
30 | 28 | 1.5 |  |  | 5 | 5 | 1.5 |  |  | 11 | 9 | 1.5
33 | 32 | 1 |  |  | 7 | 7 | 1 |  |  | 13 | 10 | 1
37 | 35 | 2.6 |  |  | 12 | 10 | 2.6 |  |  | 14 | 11 | 2.6
40 | 37 | 2 |  |  | 16 | 15 | 2 |  |  | 16 | 13 | 2
43 | 40 | 0.5 |  |  | 28 | 25 | 0.5 |  |  | 17 | 14 | 0.5
45 | 43 | 2.7 |  |  | 32 | 30 | 2.7 |  |  | 20 | 15 | 2.7
48 | 47 | 3.6 |  |  | 42 | 39 | 3.6 |  |  | 23 | 17 | 3.6
Normal - Linear
Function Name | Distribution Type | Interpolator | Value Range Description |  | Function Name | Distribution Type | Interpolator | Value Range Description |  | Function Name | Distribution Type | Interpolator | Value Range Description |  | Function Name | Distribution Type | Interpolator | Value Range Description
#EI-NO-L-CR | Normal | Linear | Central Range |  | #EI-NO-L-BO | Normal | Linear | Below with Overlap |  | #EI-NO-L-BE | Normal | Linear | Below |  | #EI-NO-L-AO | Normal | Linear | Above with Overlap
xs | Mean | St Dev |  |  | xs | Mean | St Dev |  |  | xs | Mean | St Dev |  |  | xs | Mean | St Dev
6 | 5 | 3 |  |  | 5 | 0 | 3 |  |  | 1 | 0 | 3 |  |  | 10 | 15 | 3
7 | 6 | 2 |  |  | 7 | 1 | 2 |  |  | 2 | 1 | 2 |  |  | 15 | 17 | 2
8 | 7 | 1.5 |  |  | 8 | 2 | 1.5 |  |  | 3 | 1.2 | 1.5 |  |  | 17 | 20 | 1.5
9 | 8 | 1 |  |  | 10 | 3 | 1 |  |  | 4 | 3 | 1 |  |  | 20 | 23 | 1
10 | 10 | 2.6 |  |  | 12 | 5 | 2.6 |  |  | 5 | 3.1 | 2.6 |  |  | 22 | 25 | 2.6
12 | 12 | 2 |  |  | 17 | 10 | 2 |  |  | 6 | 3.5 | 2 |  |  | 24 | 28 | 2
16 | 15 | 0.5 |  |  | 20 | 12 | 0.5 |  |  | 6.5 | 4 | 0.5 |  |  | 28 | 35 | 0.5
18 | 17 | 2.7 |  |  | 22 | 15 | 2.7 |  |  | 7 | 4.3 | 2.7 |  |  | 35 | 40 | 2.7
22 | 20 | 3.6 |  |  | 25 | 20 | 3.6 |  |  | 8 | 4.6 | 3.6 |  |  | 42 | 50 | 3.6
Function Name | Distribution Type | Interpolator | Value Range Description |  | Function Name | Distribution Type | Interpolator | Value Range Description |  | Function Name | Distribution Type | Interpolator | Value Range Description
#EI-NO-L-AV | Normal | Linear | Above |  | #EI-NO-L-AB | Normal | Linear | Above and Below |  | #EI-NO-L-IN | Normal | Linear | Inside Central Range
xs | Mean | St Dev |  |  | xs | Mean | St Dev |  |  | xs | Mean | St Dev
23 | 21 | 3 |  |  | 0 | 0 | 3 |  |  | 9 | 8 | 3
25 | 23 | 2 |  |  | 3 | 3 | 2 |  |  | 10 | 8.5 | 2
30 | 28 | 1.5 |  |  | 5 | 5 | 1.5 |  |  | 11 | 9 | 1.5
33 | 32 | 1 |  |  | 7 | 7 | 1 |  |  | 13 | 10 | 1
37 | 35 | 2.6 |  |  | 12 | 10 | 2.6 |  |  | 14 | 11 | 2.6
40 | 37 | 2 |  |  | 16 | 15 | 2 |  |  | 16 | 13 | 2
43 | 40 | 0.5 |  |  | 28 | 25 | 0.5 |  |  | 17 | 14 | 0.5
45 | 43 | 2.7 |  |  | 32 | 30 | 2.7 |  |  | 20 | 15 | 2.7
48 | 47 | 3.6 |  |  | 42 | 39 | 3.6 |  |  | 23 | 17 | 3.6
Normal - Piecewise
Function Name | Distribution Type | Interpolator | Value Range Description |  | Function Name | Distribution Type | Interpolator | Value Range Description |  | Function Name | Distribution Type | Interpolator | Value Range Description |  | Function Name | Distribution Type | Interpolator | Value Range Description
#EI-NO-P-CR | Normal | Piecewise | Central Range |  | #EI-NO-P-BO | Normal | Piecewise | Below with Overlap |  | #EI-NO-P-BE | Normal | Piecewise | Below |  | #EI-NO-P-AO | Normal | Piecewise | Above with Overlap
xs | Mean | St Dev |  |  | xs | Mean | St Dev |  |  | xs | Mean | St Dev |  |  | xs | Mean | St Dev
6 | 5 | 3 |  |  | 5 | 0 | 3 |  |  | 1 | 0 | 3 |  |  | 10 | 15 | 3
7 | 6 | 2 |  |  | 7 | 1 | 2 |  |  | 2 | 1 | 2 |  |  | 15 | 17 | 2
8 | 7 | 1.5 |  |  | 8 | 2 | 1.5 |  |  | 3 | 1.2 | 1.5 |  |  | 17 | 20 | 1.5
9 | 8 | 1 |  |  | 10 | 3 | 1 |  |  | 4 | 3 | 1 |  |  | 20 | 23 | 1
10 | 10 | 2.6 |  |  | 12 | 5 | 2.6 |  |  | 5 | 3.1 | 2.6 |  |  | 22 | 25 | 2.6
12 | 12 | 2 |  |  | 17 | 10 | 2 |  |  | 6 | 3.5 | 2 |  |  | 24 | 28 | 2
16 | 15 | 0.5 |  |  | 20 | 12 | 0.5 |  |  | 6.5 | 4 | 0.5 |  |  | 28 | 35 | 0.5
18 | 17 | 2.7 |  |  | 22 | 15 | 2.7 |  |  | 7 | 4.3 | 2.7 |  |  | 35 | 40 | 2.7
22 | 20 | 3.6 |  |  | 25 | 20 | 3.6 |  |  | 8 | 4.6 | 3.6 |  |  | 42 | 50 | 3.6
Function Name | Distribution Type | Interpolator | Value Range Description |  | Function Name | Distribution Type | Interpolator | Value Range Description |  | Function Name | Distribution Type | Interpolator | Value Range Description
#EI-NO-P-AV | Normal | Piecewise | Above |  | #EI-NO-P-AB | Normal | Piecewise | Above and Below |  | #EI-NO-P-IN | Normal | Piecewise | Inside Central Range
xs | Mean | St Dev |  |  | xs | Mean | St Dev |  |  | xs | Mean | St Dev
23 | 21 | 3 |  |  | 0 | 0 | 3 |  |  | 9 | 8 | 3
25 | 23 | 2 |  |  | 3 | 3 | 2 |  |  | 10 | 8.5 | 2
30 | 28 | 1.5 |  |  | 5 | 5 | 1.5 |  |  | 11 | 9 | 1.5
33 | 32 | 1 |  |  | 7 | 7 | 1 |  |  | 13 | 10 | 1
37 | 35 | 2.6 |  |  | 12 | 10 | 2.6 |  |  | 14 | 11 | 2.6
40 | 37 | 2 |  |  | 16 | 15 | 2 |  |  | 16 | 13 | 2
43 | 40 | 0.5 |  |  | 28 | 25 | 0.5 |  |  | 17 | 14 | 0.5
45 | 43 | 2.7 |  |  | 32 | 30 | 2.7 |  |  | 20 | 15 | 2.7
48 | 47 | 3.6 |  |  | 42 | 39 | 3.6 |  |  | 23 | 17 | 3.6
Normal - CubicSpline
Function Name | Distribution Type | Interpolator | Value Range Description |  | Function Name | Distribution Type | Interpolator | Value Range Description |  | Function Name | Distribution Type | Interpolator | Value Range Description |  | Function Name | Distribution Type | Interpolator | Value Range Description
#EI-NO-C-CR | Normal | CubicSpline | Central Range |  | #EI-NO-C-BO | Normal | CubicSpline | Below with Overlap |  | #EI-NO-C-BE | Normal | CubicSpline | Below |  | #EI-NO-C-AO | Normal | CubicSpline | Above with Overlap
xs | Mean | St Dev |  |  | xs | Mean | St Dev |  |  | xs | Mean | St Dev |  |  | xs | Mean | St Dev
6 | 5 | 3 |  |  | 5 | 0 | 3 |  |  | 1 | 0 | 3 |  |  | 10 | 15 | 3
7 | 6 | 2 |  |  | 7 | 1 | 2 |  |  | 2 | 1 | 2 |  |  | 15 | 17 | 2
8 | 7 | 1.5 |  |  | 8 | 2 | 1.5 |  |  | 3 | 1.2 | 1.5 |  |  | 17 | 20 | 1.5
9 | 8 | 1 |  |  | 10 | 3 | 1 |  |  | 4 | 3 | 1 |  |  | 20 | 23 | 1
10 | 10 | 2.6 |  |  | 12 | 5 | 2.6 |  |  | 5 | 3.1 | 2.6 |  |  | 22 | 25 | 2.6
12 | 12 | 2 |  |  | 17 | 10 | 2 |  |  | 6 | 3.5 | 2 |  |  | 24 | 28 | 2
16 | 15 | 0.5 |  |  | 20 | 12 | 0.5 |  |  | 6.5 | 4 | 0.5 |  |  | 28 | 35 | 0.5
18 | 17 | 2.7 |  |  | 22 | 15 | 2.7 |  |  | 7 | 4.3 | 2.7 |  |  | 35 | 40 | 2.7
22 | 20 | 3.6 |  |  | 25 | 20 | 3.6 |  |  | 8 | 4.6 | 3.6 |  |  | 42 | 50 | 3.6
Function Name | Distribution Type | Interpolator | Value Range Description |  | Function Name | Distribution Type | Interpolator | Value Range Description |  | Function Name | Distribution Type | Interpolator | Value Range Description
#EI-NO-C-AV | Normal | CubicSpline | Above |  | #EI-NO-C-AB | Normal | CubicSpline | Above and Below |  | #EI-NO-C-IN | Normal | CubicSpline | Inside Central Range
xs | Mean | St Dev |  |  | xs | Mean | St Dev |  |  | xs | Mean | St Dev
23 | 21 | 3 |  |  | 0 | 0 | 3 |  |  | 9 | 8 | 3
25 | 23 | 2 |  |  | 3 | 3 | 2 |  |  | 10 | 8.5 | 2
30 | 28 | 1.5 |  |  | 5 | 5 | 1.5 |  |  | 11 | 9 | 1.5
33 | 32 | 1 |  |  | 7 | 7 | 1 |  |  | 13 | 10 | 1
37 | 35 | 2.6 |  |  | 12 | 10 | 2.6 |  |  | 14 | 11 | 2.6
40 | 37 | 2 |  |  | 16 | 15 | 2 |  |  | 16 | 13 | 2
43 | 40 | 0.5 |  |  | 28 | 25 | 0.5 |  |  | 17 | 14 | 0.5
45 | 43 | 2.7 |  |  | 32 | 30 | 2.7 |  |  | 20 | 15 | 2.7
48 | 47 | 3.6 |  |  | 42 | 39 | 3.6 |  |  | 23 | 17 | 3.6
Triangular - None
Function Name | Distribution Type | Interpolator | Value Range Description |  | Function Name | Distribution Type | Interpolator | Value Range Description |  | Function Name | Distribution Type | Interpolator | Value Range Description |  | Function Name | Distribution Type | Interpolator | Value Range Description
#EI-TR-N-CR | Triangular | None | Central Range |  | #EI-TR-N-BO | Triangular | None | Below with Overlap |  | #EI-TR-N-BE | Triangular | None | Below |  | #EI-TR-N-AO | Triangular | None | Above with Overlap
xs | Min | Mode | Max |  | xs | Min | Mode | Max |  | xs | Min | Mode | Max |  | xs | Min | Mode | Max
6 | 2 | 5 | 6 |  | 5 | 0 | 0 | 4 |  | 1 | 0 | 0 | 2 |  | 10 | 10 | 15 | 18
7 | 3 | 6 | 6.2 |  | 7 | 0.2 | 1 | 3 |  | 2 | 0.6 | 1 | 1.5 |  | 15 | 15 | 17 | 23
8 | 3.5 | 7 | 8 |  | 8 | 1.1 | 2 | 3 |  | 3 | 0.8 | 1.2 | 6 |  | 17 | 19 | 20 | 22
9 | 4.8 | 8 | 9 |  | 10 | 2.6 | 3 | 4.5 |  | 4 | 2 | 3 | 4 |  | 20 | 21.3 | 23 | 26
10 | 5 | 10 | 13 |  | 12 | 3.6 | 5 | 7 |  | 5 | 2 | 3.1 | 4.5 |  | 22 | 22 | 25 | 26.5
12 | 6.7 | 12 | 12.4 |  | 17 | 7.5 | 10 | 15 |  | 6 | 2.8 | 3.5 | 5 |  | 24 | 27 | 28 | 29
16 | 10 | 15 | 16 |  | 20 | 11 | 12 | 16 |  | 6.5 | 3.6 | 4 | 6 |  | 28 | 31 | 35 | 40
18 | 13 | 17 | 19.4 |  | 22 | 13.7 | 15 | 16.5 |  | 7 | 4 | 4.3 | 8 |  | 35 | 36 | 40 | 41
22 | 14 | 20 | 21 |  | 25 | 18 | 20 | 25 |  | 8 | 4 | 4.6 | 6 |  | 42 | 45.5 | 50 | 53
Function Name | Distribution Type | Interpolator | Value Range Description |  | Function Name | Distribution Type | Interpolator | Value Range Description |  | Function Name | Distribution Type | Interpolator | Value Range Description
#EI-TR-N-AV | Triangular | None | Above |  | #EI-TR-N-AB | Triangular | None | Above and Below |  | #EI-TR-N-IN | Triangular | None | Inside Central Range
xs | Min | Mode | Max |  | xs | Min | Mode | Max |  | xs | Min | Mode | Max
23 | 15 | 21 | 22 |  | 0 | 0 | 0 | 6 |  | 9 | 6 | 8 | 10
25 | 18 | 23 | 26 |  | 3 | 2.1 | 3 | 5 |  | 10 | 8 | 8.5 | 9
30 | 18 | 28 | 29 |  | 5 | 3 | 5 | 6 |  | 11 | 8.5 | 9 | 12
33 | 26 | 32 | 34 |  | 7 | 6.5 | 7 | 10 |  | 13 | 9 | 10 | 13
37 | 32 | 35 | 36 |  | 12 | 8 | 10 | 12 |  | 14 | 10 | 11 | 15
40 | 36 | 37 | 37.5 |  | 16 | 12 | 15 | 15.5 |  | 16 | 11 | 13 | 16
43 | 35 | 40 | 45 |  | 28 | 22 | 25 | 28 |  | 17 | 11.5 | 14 | 15.5
45 | 40 | 43 | 44 |  | 32 | 28 | 30 | 34 |  | 20 | 12 | 15 | 18
48 | 45 | 47 | 50 |  | 42 | 35 | 39 | 40 |  | 23 | 14 | 17 | 19
Triangular - Linear
Function Name | Distribution Type | Interpolator | Value Range Description |  | Function Name | Distribution Type | Interpolator | Value Range Description |  | Function Name | Distribution Type | Interpolator | Value Range Description |  | Function Name | Distribution Type | Interpolator | Value Range Description
#EI-TR-L-CR | Triangular | Linear | Central Range |  | #EI-TR-L-BO | Triangular | Linear | Below with Overlap |  | #EI-TR-L-BE | Triangular | Linear | Below |  | #EI-TR-L-AO | Triangular | Linear | Above with Overlap
xs | Min | Mode | Max |  | xs | Min | Mode | Max |  | xs | Min | Mode | Max |  | xs | Min | Mode | Max
6 | 2 | 5 | 6 |  | 5 | 0 | 0 | 4 |  | 1 | 0 | 0 | 2 |  | 10 | 10 | 15 | 18
7 | 3 | 6 | 6.2 |  | 7 | 0.2 | 1 | 3 |  | 2 | 0.6 | 1 | 1.5 |  | 15 | 15 | 17 | 23
8 | 3.5 | 7 | 8 |  | 8 | 1.1 | 2 | 3 |  | 3 | 0.8 | 1.2 | 6 |  | 17 | 19 | 20 | 22
9 | 4.8 | 8 | 9 |  | 10 | 2.6 | 3 | 4.5 |  | 4 | 2 | 3 | 4 |  | 20 | 21.3 | 23 | 26
10 | 5 | 10 | 13 |  | 12 | 3.6 | 5 | 7 |  | 5 | 2 | 3.1 | 4.5 |  | 22 | 22 | 25 | 26.5
12 | 6.7 | 12 | 12.4 |  | 17 | 7.5 | 10 | 15 |  | 6 | 2.8 | 3.5 | 5 |  | 24 | 27 | 28 | 29
16 | 10 | 15 | 16 |  | 20 | 11 | 12 | 16 |  | 6.5 | 3.6 | 4 | 6 |  | 28 | 31 | 35 | 40
18 | 13 | 17 | 19.4 |  | 22 | 13.7 | 15 | 16.5 |  | 7 | 4 | 4.3 | 8 |  | 35 | 36 | 40 | 41
22 | 14 | 20 | 21 |  | 25 | 18 | 20 | 25 |  | 8 | 4 | 4.6 | 6 |  | 42 | 45.5 | 50 | 53
Function Name | Distribution Type | Interpolator | Value Range Description |  | Function Name | Distribution Type | Interpolator | Value Range Description |  | Function Name | Distribution Type | Interpolator | Value Range Description
#EI-TR-L-AV | Triangular | Linear | Above |  | #EI-TR-L-AB | Triangular | Linear | Above and Below |  | #EI-TR-L-IN | Triangular | Linear | Inside Central Range
xs | Min | Mode | Max |  | xs | Min | Mode | Max |  | xs | Min | Mode | Max
23 | 15 | 21 | 22 |  | 0 | 0 | 0 | 6 |  | 9 | 6 | 8 | 10
25 | 18 | 23 | 26 |  | 3 | 2.1 | 3 | 5 |  | 10 | 8 | 8.5 | 9
30 | 18 | 28 | 29 |  | 5 | 3 | 5 | 6 |  | 11 | 8.5 | 9 | 12
33 | 26 | 32 | 34 |  | 7 | 6.5 | 7 | 10 |  | 13 | 9 | 10 | 13
37 | 32 | 35 | 36 |  | 12 | 8 | 10 | 12 |  | 14 | 10 | 11 | 15
40 | 36 | 37 | 37.5 |  | 16 | 12 | 15 | 15.5 |  | 16 | 11 | 13 | 16
43 | 35 | 40 | 45 |  | 28 | 22 | 25 | 28 |  | 17 | 11.5 | 14 | 15.5
45 | 40 | 43 | 44 |  | 32 | 28 | 30 | 34 |  | 20 | 12 | 15 | 18
48 | 45 | 47 | 50 |  | 42 | 35 | 39 | 40 |  | 23 | 14 | 17 | 19
Triangular - Piecewise
Function Name | Distribution Type | Interpolator | Value Range Description |  | Function Name | Distribution Type | Interpolator | Value Range Description |  | Function Name | Distribution Type | Interpolator | Value Range Description |  | Function Name | Distribution Type | Interpolator | Value Range Description
#EI-TR-P-CR | Triangular | Piecewise | Central Range |  | #EI-TR-P-BO | Triangular | Piecewise | Below with Overlap |  | #EI-TR-P-BE | Triangular | Piecewise | Below |  | #EI-TR-P-AO | Triangular | Piecewise | Above with Overlap
xs | Min | Mode | Max |  | xs | Min | Mode | Max |  | xs | Min | Mode | Max |  | xs | Min | Mode | Max
6 | 2 | 5 | 6 |  | 5 | 0 | 0 | 4 |  | 1 | 0 | 0 | 2 |  | 10 | 10 | 15 | 18
7 | 3 | 6 | 6.2 |  | 7 | 0.2 | 1 | 3 |  | 2 | 0.6 | 1 | 1.5 |  | 15 | 15 | 17 | 23
8 | 3.5 | 7 | 8 |  | 8 | 1.1 | 2 | 3 |  | 3 | 0.8 | 1.2 | 6 |  | 17 | 19 | 20 | 22
9 | 4.8 | 8 | 9 |  | 10 | 2.6 | 3 | 4.5 |  | 4 | 2 | 3 | 4 |  | 20 | 21.3 | 23 | 26
10 | 5 | 10 | 13 |  | 12 | 3.6 | 5 | 7 |  | 5 | 2 | 3.1 | 4.5 |  | 22 | 22 | 25 | 26.5
12 | 6.7 | 12 | 12.4 |  | 17 | 7.5 | 10 | 15 |  | 6 | 2.8 | 3.5 | 5 |  | 24 | 27 | 28 | 29
16 | 10 | 15 | 16 |  | 20 | 11 | 12 | 16 |  | 6.5 | 3.6 | 4 | 6 |  | 28 | 31 | 35 | 40
18 | 13 | 17 | 19.4 |  | 22 | 13.7 | 15 | 16.5 |  | 7 | 4 | 4.3 | 8 |  | 35 | 36 | 40 | 41
22 | 14 | 20 | 21 |  | 25 | 18 | 20 | 25 |  | 8 | 4 | 4.6 | 6 |  | 42 | 45.5 | 50 | 53
Function Name | Distribution Type | Interpolator | Value Range Description |  | Function Name | Distribution Type | Interpolator | Value Range Description |  | Function Name | Distribution Type | Interpolator | Value Range Description
#EI-TR-P-AV | Triangular | Piecewise | Above |  | #EI-TR-P-AB | Triangular | Piecewise | Above and Below |  | #EI-TR-P-IN | Triangular | Piecewise | Inside Central Range
xs | Min | Mode | Max |  | xs | Min | Mode | Max |  | xs | Min | Mode | Max
23 | 15 | 21 | 22 |  | 0 | 0 | 0 | 6 |  | 9 | 6 | 8 | 10
25 | 18 | 23 | 26 |  | 3 | 2.1 | 3 | 5 |  | 10 | 8 | 8.5 | 9
30 | 18 | 28 | 29 |  | 5 | 3 | 5 | 6 |  | 11 | 8.5 | 9 | 12
33 | 26 | 32 | 34 |  | 7 | 6.5 | 7 | 10 |  | 13 | 9 | 10 | 13
37 | 32 | 35 | 36 |  | 12 | 8 | 10 | 12 |  | 14 | 10 | 11 | 15
40 | 36 | 37 | 37.5 |  | 16 | 12 | 15 | 15.5 |  | 16 | 11 | 13 | 16
43 | 35 | 40 | 45 |  | 28 | 22 | 25 | 28 |  | 17 | 11.5 | 14 | 15.5
45 | 40 | 43 | 44 |  | 32 | 28 | 30 | 34 |  | 20 | 12 | 15 | 18
48 | 45 | 47 | 50 |  | 42 | 35 | 39 | 40 |  | 23 | 14 | 17 | 19
Triangular - CubicSpline
Function Name | Distribution Type | Interpolator | Value Range Description |  | Function Name | Distribution Type | Interpolator | Value Range Description |  | Function Name | Distribution Type | Interpolator | Value Range Description |  | Function Name | Distribution Type | Interpolator | Value Range Description
#EI-TR-C-CR | Triangular | CubicSpline | Central Range |  | #EI-TR-C-BO | Triangular | CubicSpline | Below with Overlap |  | #EI-TR-C-BE | Triangular | CubicSpline | Below |  | #EI-TR-C-AO | Triangular | CubicSpline | Above with Overlap
xs | Min | Mode | Max |  | xs | Min | Mode | Max |  | xs | Min | Mode | Max |  | xs | Min | Mode | Max
6 | 2 | 5 | 6 |  | 5 | 0 | 0 | 4 |  | 1 | 0 | 0 | 2 |  | 10 | 10 | 15 | 18
7 | 3 | 6 | 6.2 |  | 7 | 0.2 | 1 | 3 |  | 2 | 0.6 | 1 | 1.5 |  | 15 | 15 | 17 | 23
8 | 3.5 | 7 | 8 |  | 8 | 1.1 | 2 | 3 |  | 3 | 0.8 | 1.2 | 6 |  | 17 | 19 | 20 | 22
9 | 4.8 | 8 | 9 |  | 10 | 2.6 | 3 | 4.5 |  | 4 | 2 | 3 | 4 |  | 20 | 21.3 | 23 | 26
10 | 5 | 10 | 13 |  | 12 | 3.6 | 5 | 7 |  | 5 | 2 | 3.1 | 4.5 |  | 22 | 22 | 25 | 26.5
12 | 6.7 | 12 | 12.4 |  | 17 | 7.5 | 10 | 15 |  | 6 | 2.8 | 3.5 | 5 |  | 24 | 27 | 28 | 29
16 | 10 | 15 | 16 |  | 20 | 11 | 12 | 16 |  | 6.5 | 3.6 | 4 | 6 |  | 28 | 31 | 35 | 40
18 | 13 | 17 | 19.4 |  | 22 | 13.7 | 15 | 16.5 |  | 7 | 4 | 4.3 | 8 |  | 35 | 36 | 40 | 41
22 | 14 | 20 | 21 |  | 25 | 18 | 20 | 25 |  | 8 | 4 | 4.6 | 6 |  | 42 | 45.5 | 50 | 53
Function Name | Distribution Type | Interpolator | Value Range Description |  | Function Name | Distribution Type | Interpolator | Value Range Description |  | Function Name | Distribution Type | Interpolator | Value Range Description
#EI-TR-C-AV | Triangular | CubicSpline | Above |  | #EI-TR-C-AB | Triangular | CubicSpline | Above and Below |  | #EI-TR-C-IN | Triangular | CubicSpline | Inside Central Range
xs | Min | Mode | Max |  | xs | Min | Mode | Max |  | xs | Min | Mode | Max
23 | 15 | 21 | 22 |  | 0 | 0 | 0 | 6 |  | 9 | 6 | 8 | 10
25 | 18 | 23 | 26 |  | 3 | 2.1 | 3 | 5 |  | 10 | 8 | 8.5 | 9
30 | 18 | 28 | 29 |  | 5 | 3 | 5 | 6 |  | 11 | 8.5 | 9 | 12
33 | 26 | 32 | 34 |  | 7 | 6.5 | 7 | 10 |  | 13 | 9 | 10 | 13
37 | 32 | 35 | 36 |  | 12 | 8 | 10 | 12 |  | 14 | 10 | 11 | 15
40 | 36 | 37 | 37.5 |  | 16 | 12 | 15 | 15.5 |  | 16 | 11 | 13 | 16
43 | 35 | 40 | 45 |  | 28 | 22 | 25 | 28 |  | 17 | 11.5 | 14 | 15.5
45 | 40 | 43 | 44 |  | 32 | 28 | 30 | 34 |  | 20 | 12 | 15 | 18
48 | 45 | 47 | 50 |  | 42 | 35 | 39 | 40 |  | 23 | 14 | 17 | 19
Uniform - None
Function Name | Distribution Type | Interpolator | Value Range Description |  | Function Name | Distribution Type | Interpolator | Value Range Description |  | Function Name | Distribution Type | Interpolator | Value Range Description |  | Function Name | Distribution Type | Interpolator | Value Range Description
#EI-UN-N-CR | Uniform | None | Central Range |  | #EI-UN-N-BO | Uniform | None | Below with Overlap |  | #EI-UN-N-BE | Uniform | None | Below |  | #EI-UN-N-AO | Uniform | None | Above with Overlap
xs | Min | Max |  |  | xs | Min | Max |  |  | xs | Min | Max |  |  | xs | Min | Max
6 | 2 | 6 |  |  | 5 | 0 | 4 |  |  | 1 | 0 | 2 |  |  | 10 | 10 | 18
7 | 3 | 6.2 |  |  | 7 | 0.2 | 3 |  |  | 2 | 0.6 | 1.5 |  |  | 15 | 15 | 23
8 | 3.5 | 8 |  |  | 8 | 1.1 | 3 |  |  | 3 | 0.8 | 6 |  |  | 17 | 19 | 22
9 | 4.8 | 9 |  |  | 10 | 2.6 | 4.5 |  |  | 4 | 2 | 4 |  |  | 20 | 21.3 | 26
10 | 5 | 13 |  |  | 12 | 3.6 | 7 |  |  | 5 | 2 | 4.5 |  |  | 22 | 22 | 26.5
12 | 6.7 | 12.4 |  |  | 17 | 7.5 | 15 |  |  | 6 | 2.8 | 5 |  |  | 24 | 27 | 29
16 | 10 | 16 |  |  | 20 | 11 | 16 |  |  | 6.5 | 3.6 | 6 |  |  | 28 | 31 | 40
18 | 13 | 19.4 |  |  | 22 | 13.7 | 16.5 |  |  | 7 | 4 | 8 |  |  | 35 | 36 | 41
22 | 14 | 21 |  |  | 25 | 18 | 25 |  |  | 8 | 4 | 6 |  |  | 42 | 45.5 | 53
Function Name | Distribution Type | Interpolator | Value Range Description |  | Function Name | Distribution Type | Interpolator | Value Range Description |  | Function Name | Distribution Type | Interpolator | Value Range Description
#EI-UN-N-AV | Uniform | None | Above |  | #EI-UN-N-AB | Uniform | None | Above and Below |  | #EI-UN-N-IN | Uniform | None | Inside Central Range
xs | Min | Max |  |  | xs | Min | Max |  |  | xs | Min | Max
23 | 15 | 22 |  |  | 0 | 0 | 6 |  |  | 9 | 6 | 10
25 | 18 | 26 |  |  | 3 | 2.1 | 5 |  |  | 10 | 8 | 9
30 | 18 | 29 |  |  | 5 | 3 | 6 |  |  | 11 | 8.5 | 12
33 | 26 | 34 |  |  | 7 | 6.5 | 10 |  |  | 13 | 9 | 13
37 | 32 | 36 |  |  | 12 | 8 | 12 |  |  | 14 | 10 | 15
40 | 36 | 37.5 |  |  | 16 | 12 | 15.5 |  |  | 16 | 11 | 16
43 | 35 | 45 |  |  | 28 | 22 | 28 |  |  | 17 | 11.5 | 15.5
45 | 40 | 44 |  |  | 32 | 28 | 34 |  |  | 20 | 12 | 18
48 | 45 | 50 |  |  | 42 | 35 | 40 |  |  | 23 | 14 | 19
Uniform - Linear
Function Name | Distribution Type | Interpolator | Value Range Description |  | Function Name | Distribution Type | Interpolator | Value Range Description |  | Function Name | Distribution Type | Interpolator | Value Range Description |  | Function Name | Distribution Type | Interpolator | Value Range Description
#EI-UN-L-CR | Uniform | Linear | Central Range |  | #EI-UN-L-BO | Uniform | Linear | Below with Overlap |  | #EI-UN-L-BE | Uniform | Linear | Below |  | #EI-UN-L-AO | Uniform | Linear | Above with Overlap
xs | Min | Max |  |  | xs | Min | Max |  |  | xs | Min | Max |  |  | xs | Min | Max
6 | 2 | 6 |  |  | 5 | 0 | 4 |  |  | 1 | 0 | 2 |  |  | 10 | 10 | 18
7 | 3 | 6.2 |  |  | 7 | 0.2 | 3 |  |  | 2 | 0.6 | 1.5 |  |  | 15 | 15 | 23
8 | 3.5 | 8 |  |  | 8 | 1.1 | 3 |  |  | 3 | 0.8 | 6 |  |  | 17 | 19 | 22
9 | 4.8 | 9 |  |  | 10 | 2.6 | 4.5 |  |  | 4 | 2 | 4 |  |  | 20 | 21.3 | 26
10 | 5 | 13 |  |  | 12 | 3.6 | 7 |  |  | 5 | 2 | 4.5 |  |  | 22 | 22 | 26.5
12 | 6.7 | 12.4 |  |  | 17 | 7.5 | 15 |  |  | 6 | 2.8 | 5 |  |  | 24 | 27 | 29
16 | 10 | 16 |  |  | 20 | 11 | 16 |  |  | 6.5 | 3.6 | 6 |  |  | 28 | 31 | 40
18 | 13 | 19.4 |  |  | 22 | 13.7 | 16.5 |  |  | 7 | 4 | 8 |  |  | 35 | 36 | 41
22 | 14 | 21 |  |  | 25 | 18 | 25 |  |  | 8 | 4 | 6 |  |  | 42 | 45.5 | 53
Function Name | Distribution Type | Interpolator | Value Range Description |  | Function Name | Distribution Type | Interpolator | Value Range Description |  | Function Name | Distribution Type | Interpolator | Value Range Description
#EI-UN-L-AV | Uniform | Linear | Above |  | #EI-UN-L-AB | Uniform | Linear | Above and Below |  | #EI-UN-L-IN | Uniform | Linear | Inside Central Range
xs | Min | Max |  |  | xs | Min | Max |  |  | xs | Min | Max
23 | 15 | 22 |  |  | 0 | 0 | 6 |  |  | 9 | 6 | 10
25 | 18 | 26 |  |  | 3 | 2.1 | 5 |  |  | 10 | 8 | 9
30 | 18 | 29 |  |  | 5 | 3 | 6 |  |  | 11 | 8.5 | 12
33 | 26 | 34 |  |  | 7 | 6.5 | 10 |  |  | 13 | 9 | 13
37 | 32 | 36 |  |  | 12 | 8 | 12 |  |  | 14 | 10 | 15
40 | 36 | 37.5 |  |  | 16 | 12 | 15.5 |  |  | 16 | 11 | 16
43 | 35 | 45 |  |  | 28 | 22 | 28 |  |  | 17 | 11.5 | 15.5
45 | 40 | 44 |  |  | 32 | 28 | 34 |  |  | 20 | 12 | 18
48 | 45 | 50 |  |  | 42 | 35 | 40 |  |  | 23 | 14 | 19
Uniform - Piecewise
Function Name | Distribution Type | Interpolator | Value Range Description |  | Function Name | Distribution Type | Interpolator | Value Range Description |  | Function Name | Distribution Type | Interpolator | Value Range Description |  | Function Name | Distribution Type | Interpolator | Value Range Description
#EI-UN-P-CR | Uniform | Piecewise | Central Range |  | #EI-UN-P-BO | Uniform | Piecewise | Below with Overlap |  | #EI-UN-P-BE | Uniform | Piecewise | Below |  | #EI-UN-P-AO | Uniform | Piecewise | Above with Overlap
xs | Min | Max |  |  | xs | Min | Max |  |  | xs | Min | Max |  |  | xs | Min | Max
6 | 2 | 6 |  |  | 5 | 0 | 4 |  |  | 1 | 0 | 2 |  |  | 10 | 10 | 18
7 | 3 | 6.2 |  |  | 7 | 0.2 | 3 |  |  | 2 | 0.6 | 1.5 |  |  | 15 | 15 | 23
8 | 3.5 | 8 |  |  | 8 | 1.1 | 3 |  |  | 3 | 0.8 | 6 |  |  | 17 | 19 | 22
9 | 4.8 | 9 |  |  | 10 | 2.6 | 4.5 |  |  | 4 | 2 | 4 |  |  | 20 | 21.3 | 26
10 | 5 | 13 |  |  | 12 | 3.6 | 7 |  |  | 5 | 2 | 4.5 |  |  | 22 | 22 | 26.5
12 | 6.7 | 12.4 |  |  | 17 | 7.5 | 15 |  |  | 6 | 2.8 | 5 |  |  | 24 | 27 | 29
16 | 10 | 16 |  |  | 20 | 11 | 16 |  |  | 6.5 | 3.6 | 6 |  |  | 28 | 31 | 40
18 | 13 | 19.4 |  |  | 22 | 13.7 | 16.5 |  |  | 7 | 4 | 8 |  |  | 35 | 36 | 41
22 | 14 | 21 |  |  | 25 | 18 | 25 |  |  | 8 | 4 | 6 |  |  | 42 | 45.5 | 53
Function Name | Distribution Type | Interpolator | Value Range Description |  | Function Name | Distribution Type | Interpolator | Value Range Description |  | Function Name | Distribution Type | Interpolator | Value Range Description
#EI-UN-P-AV | Uniform | Piecewise | Above |  | #EI-UN-P-AB | Uniform | Piecewise | Above and Below |  | #EI-UN-P-IN | Uniform | Piecewise | Inside Central Range
xs | Min | Max |  |  | xs | Min | Max |  |  | xs | Min | Max
23 | 15 | 22 |  |  | 0 | 0 | 6 |  |  | 9 | 6 | 10
25 | 18 | 26 |  |  | 3 | 2.1 | 5 |  |  | 10 | 8 | 9
30 | 18 | 29 |  |  | 5 | 3 | 6 |  |  | 11 | 8.5 | 12
33 | 26 | 34 |  |  | 7 | 6.5 | 10 |  |  | 13 | 9 | 13
37 | 32 | 36 |  |  | 12 | 8 | 12 |  |  | 14 | 10 | 15
40 | 36 | 37.5 |  |  | 16 | 12 | 15.5 |  |  | 16 | 11 | 16
43 | 35 | 45 |  |  | 28 | 22 | 28 |  |  | 17 | 11.5 | 15.5
45 | 40 | 44 |  |  | 32 | 28 | 34 |  |  | 20 | 12 | 18
48 | 45 | 50 |  |  | 42 | 35 | 40 |  |  | 23 | 14 | 19
Uniform - CubicSpline
Function Name | Distribution Type | Interpolator | Value Range Description |  | Function Name | Distribution Type | Interpolator | Value Range Description |  | Function Name | Distribution Type | Interpolator | Value Range Description |  | Function Name | Distribution Type | Interpolator | Value Range Description
#EI-UN-C-CR | Uniform | CubicSpline | Central Range |  | #EI-UN-C-BO | Uniform | CubicSpline | Below with Overlap |  | #EI-UN-C-BE | Uniform | CubicSpline | Below |  | #EI-UN-C-AO | Uniform | CubicSpline | Above with Overlap
xs | Min | Max |  |  | xs | Min | Max |  |  | xs | Min | Max |  |  | xs | Min | Max
6 | 2 | 6 |  |  | 5 | 0 | 4 |  |  | 1 | 0 | 2 |  |  | 10 | 10 | 18
7 | 3 | 6.2 |  |  | 7 | 0.2 | 3 |  |  | 2 | 0.6 | 1.5 |  |  | 15 | 15 | 23
8 | 3.5 | 8 |  |  | 8 | 1.1 | 3 |  |  | 3 | 0.8 | 6 |  |  | 17 | 19 | 22
9 | 4.8 | 9 |  |  | 10 | 2.6 | 4.5 |  |  | 4 | 2 | 4 |  |  | 20 | 21.3 | 26
10 | 5 | 13 |  |  | 12 | 3.6 | 7 |  |  | 5 | 2 | 4.5 |  |  | 22 | 22 | 26.5
12 | 6.7 | 12.4 |  |  | 17 | 7.5 | 15 |  |  | 6 | 2.8 | 5 |  |  | 24 | 27 | 29
16 | 10 | 16 |  |  | 20 | 11 | 16 |  |  | 6.5 | 3.6 | 6 |  |  | 28 | 31 | 40
18 | 13 | 19.4 |  |  | 22 | 13.7 | 16.5 |  |  | 7 | 4 | 8 |  |  | 35 | 36 | 41
22 | 14 | 21 |  |  | 25 | 18 | 25 |  |  | 8 | 4 | 6 |  |  | 42 | 45.5 | 53
Function Name | Distribution Type | Interpolator | Value Range Description |  | Function Name | Distribution Type | Interpolator | Value Range Description |  | Function Name | Distribution Type | Interpolator | Value Range Description
#EI-UN-C-AV | Uniform | CubicSpline | Above |  | #EI-UN-C-AB | Uniform | CubicSpline | Above and Below |  | #EI-UN-C-IN | Uniform | CubicSpline | Inside Central Range
xs | Min | Max |  |  | xs | Min | Max |  |  | xs | Min | Max
23 | 15 | 22 |  |  | 0 | 0 | 6 |  |  | 9 | 6 | 10
25 | 18 | 26 |  |  | 3 | 2.1 | 5 |  |  | 10 | 8 | 9
30 | 18 | 29 |  |  | 5 | 3 | 6 |  |  | 11 | 8.5 | 12
33 | 26 | 34 |  |  | 7 | 6.5 | 10 |  |  | 13 | 9 | 13
37 | 32 | 36 |  |  | 12 | 8 | 12 |  |  | 14 | 10 | 15
40 | 36 | 37.5 |  |  | 16 | 12 | 15.5 |  |  | 16 | 11 | 16
43 | 35 | 45 |  |  | 28 | 22 | 28 |  |  | 17 | 11.5 | 15.5
45 | 40 | 44 |  |  | 32 | 28 | 34 |  |  | 20 | 12 | 18
48 | 45 | 50 |  |  | 42 | 35 | 40 |  |  | 23 | 14 | 19
Truncated Normal - None
Function Name | Distribution Type | Interpolator | Value Range Description |  |  | Function Name | Distribution Type | Interpolator | Value Range Description |  |  | Function Name | Distribution Type | Interpolator | Value Range Description |  |  | Function Name | Distribution Type | Interpolator | Value Range Description
#EI-TN-N-CR | Truncated Normal | None | Central Range |  |  | #EI-TN-N-BO | Truncated Normal | None | Below with Overlap |  |  | #EI-TN-N-BE | Truncated Normal | None | Below |  |  | #EI-TN-N-AO | Truncated Normal | None | Above with Overlap
xs | Mean | St Dev | Min | Max |  | xs | Mean | St Dev | Min | Max |  | xs | Mean | St Dev | Min | Max |  | xs | Mean | St Dev | Min | Max
6 | 5 | 3 | 0 | 23 |  | 5 | 0 | 3 | 0 | 18 |  | 1 | 0 | 3 | 0 | 18 |  | 10 | 15 | 3 | 0 | 33
7 | 6 | 2 | 0 | 18 |  | 7 | 1 | 2 | 0 | 13 |  | 2 | 1 | 2 | 0 | 13 |  | 15 | 17 | 2 | 5 | 29
8 | 7 | 1.5 | 0 | 16 |  | 8 | 2 | 1.5 | 0 | 11 |  | 3 | 1.2 | 1.5 | 0 | 10.2 |  | 17 | 20 | 1.5 | 11 | 29
9 | 8 | 1 | 0 | 14 |  | 10 | 3 | 1 | 0 | 9 |  | 4 | 3 | 1 | 0 | 9 |  | 20 | 23 | 1 | 17 | 29
10 | 10 | 2.6 | 0 | 25.6 |  | 12 | 5 | 2.6 | 0 | 20.6 |  | 5 | 3.1 | 2.6 | 0 | 18.7 |  | 22 | 25 | 2.6 | 9.4 | 40.6
12 | 12 | 2 | 0 | 24 |  | 17 | 10 | 2 | 0 | 22 |  | 6 | 3.5 | 2 | 0 | 15.5 |  | 24 | 28 | 2 | 16 | 40
16 | 15 | 0.5 | 12 | 18 |  | 20 | 12 | 0.5 | 9 | 15 |  | 6.5 | 4 | 0.5 | 1 | 7 |  | 28 | 35 | 0.5 | 32 | 38
18 | 17 | 2.7 | 0.8 | 33.2 |  | 22 | 15 | 2.7 | 0 | 31.2 |  | 7 | 4.3 | 2.7 | 0 | 20.5 |  | 35 | 40 | 2.7 | 23.8 | 56.2
22 | 20 | 3.6 | 0 | 41.6 |  | 25 | 20 | 3.6 | 0 | 41.6 |  | 8 | 4.6 | 3.6 | 0 | 26.2 |  | 42 | 50 | 3.6 | 28.4 | 71.6
Function Name | Distribution Type | Interpolator | Value Range Description |  |  | Function Name | Distribution Type | Interpolator | Value Range Description |  |  | Function Name | Distribution Type | Interpolator | Value Range Description
#EI-TN-N-AV | Truncated Normal | None | Above |  |  | #EI-TN-N-AB | Truncated Normal | None | Above and Below |  |  | #EI-TN-N-IN | Truncated Normal | None | Inside Central Range
xs | Mean | St Dev | Min | Max |  | xs | Mean | St Dev | Min | Max |  | xs | Mean | St Dev | Min | Max
23 | 21 | 3 | 3 | 39 |  | 0 | 0 | 3 | 0 | 18 |  | 9 | 8 | 3 | 0 | 26
25 | 23 | 2 | 11 | 35 |  | 3 | 3 | 2 | 0 | 15 |  | 10 | 8.5 | 2 | 0 | 20.5
30 | 28 | 1.5 | 19 | 37 |  | 5 | 5 | 1.5 | 0 | 14 |  | 11 | 9 | 1.5 | 0 | 18
33 | 32 | 1 | 26 | 38 |  | 7 | 7 | 1 | 1 | 13 |  | 13 | 10 | 1 | 4 | 16
37 | 35 | 2.6 | 19.4 | 50.6 |  | 12 | 10 | 2.6 | 0 | 25.6 |  | 14 | 11 | 2.6 | 0 | 26.6
40 | 37 | 2 | 25 | 49 |  | 16 | 15 | 2 | 3 | 27 |  | 16 | 13 | 2 | 1 | 25
43 | 40 | 0.5 | 37 | 43 |  | 28 | 25 | 0.5 | 22 | 28 |  | 17 | 14 | 0.5 | 11 | 17
45 | 43 | 2.7 | 26.8 | 59.2 |  | 32 | 30 | 2.7 | 13.8 | 46.2 |  | 20 | 15 | 2.7 | 0 | 31.2
48 | 47 | 3.6 | 25.4 | 68.6 |  | 42 | 39 | 3.6 | 17.4 | 60.6 |  | 23 | 17 | 3.6 | 0 | 38.6
Truncated Normal - Linear
Function Name | Distribution Type | Interpolator | Value Range Description |  |  | Function Name | Distribution Type | Interpolator | Value Range Description |  |  | Function Name | Distribution Type | Interpolator | Value Range Description |  |  | Function Name | Distribution Type | Interpolator | Value Range Description
#EI-TN-L-CR | Truncated Normal | Linear | Central Range |  |  | #EI-TN-L-BO | Truncated Normal | Linear | Below with Overlap |  |  | #EI-TN-L-BE | Truncated Normal | Linear | Below |  |  | #EI-TN-L-AO | Truncated Normal | Linear | Above with Overlap
xs | Mean | St Dev | Min | Max |  | xs | Mean | St Dev | Min | Max |  | xs | Mean | St Dev | Min | Max |  | xs | Mean | St Dev | Min | Max
6 | 5 | 3 | 0 | 23 |  | 5 | 0 | 3 | 0 | 18 |  | 1 | 0 | 3 | 0 | 18 |  | 10 | 15 | 3 | 0 | 33
7 | 6 | 2 | 0 | 18 |  | 7 | 1 | 2 | 0 | 13 |  | 2 | 1 | 2 | 0 | 13 |  | 15 | 17 | 2 | 5 | 29
8 | 7 | 1.5 | 0 | 16 |  | 8 | 2 | 1.5 | 0 | 11 |  | 3 | 1.2 | 1.5 | 0 | 10.2 |  | 17 | 20 | 1.5 | 11 | 29
9 | 8 | 1 | 0 | 14 |  | 10 | 3 | 1 | 0 | 9 |  | 4 | 3 | 1 | 0 | 9 |  | 20 | 23 | 1 | 17 | 29
10 | 10 | 2.6 | 0 | 25.6 |  | 12 | 5 | 2.6 | 0 | 20.6 |  | 5 | 3.1 | 2.6 | 0 | 18.7 |  | 22 | 25 | 2.6 | 9.4 | 40.6
12 | 12 | 2 | 0 | 24 |  | 17 | 10 | 2 | 0 | 22 |  | 6 | 3.5 | 2 | 0 | 15.5 |  | 24 | 28 | 2 | 16 | 40
16 | 15 | 0.5 | 12 | 18 |  | 20 | 12 | 0.5 | 9 | 15 |  | 6.5 | 4 | 0.5 | 1 | 7 |  | 28 | 35 | 0.5 | 32 | 38
18 | 17 | 2.7 | 0.8 | 33.2 |  | 22 | 15 | 2.7 | 0 | 31.2 |  | 7 | 4.3 | 2.7 | 0 | 20.5 |  | 35 | 40 | 2.7 | 23.8 | 56.2
22 | 20 | 3.6 | 0 | 41.6 |  | 25 | 20 | 3.6 | 0 | 41.6 |  | 8 | 4.6 | 3.6 | 0 | 26.2 |  | 42 | 50 | 3.6 | 28.4 | 71.6
Function Name | Distribution Type | Interpolator | Value Range Description |  |  | Function Name | Distribution Type | Interpolator | Value Range Description |  |  | Function Name | Distribution Type | Interpolator | Value Range Description
#EI-TN-L-AV | Truncated Normal | Linear | Above |  |  | #EI-TN-L-AB | Truncated Normal | Linear | Above and Below |  |  | #EI-TN-L-IN | Truncated Normal | Linear | Inside Central Range
xs | Mean | St Dev | Min | Max |  | xs | Mean | St Dev | Min | Max |  | xs | Mean | St Dev | Min | Max
23 | 21 | 3 | 3 | 39 |  | 0 | 0 | 3 | 0 | 18 |  | 9 | 8 | 3 | 0 | 26
25 | 23 | 2 | 11 | 35 |  | 3 | 3 | 2 | 0 | 15 |  | 10 | 8.5 | 2 | 0 | 20.5
30 | 28 | 1.5 | 19 | 37 |  | 5 | 5 | 1.5 | 0 | 14 |  | 11 | 9 | 1.5 | 0 | 18
33 | 32 | 1 | 26 | 38 |  | 7 | 7 | 1 | 1 | 13 |  | 13 | 10 | 1 | 4 | 16
37 | 35 | 2.6 | 19.4 | 50.6 |  | 12 | 10 | 2.6 | 0 | 25.6 |  | 14 | 11 | 2.6 | 0 | 26.6
40 | 37 | 2 | 25 | 49 |  | 16 | 15 | 2 | 3 | 27 |  | 16 | 13 | 2 | 1 | 25
43 | 40 | 0.5 | 37 | 43 |  | 28 | 25 | 0.5 | 22 | 28 |  | 17 | 14 | 0.5 | 11 | 17
45 | 43 | 2.7 | 26.8 | 59.2 |  | 32 | 30 | 2.7 | 13.8 | 46.2 |  | 20 | 15 | 2.7 | 0 | 31.2
48 | 47 | 3.6 | 25.4 | 68.6 |  | 42 | 39 | 3.6 | 17.4 | 60.6 |  | 23 | 17 | 3.6 | 0 | 38.6
Truncated Normal - Piecewise
Function Name | Distribution Type | Interpolator | Value Range Description |  |  | Function Name | Distribution Type | Interpolator | Value Range Description |  |  | Function Name | Distribution Type | Interpolator | Value Range Description |  |  | Function Name | Distribution Type | Interpolator | Value Range Description
#EI-TN-P-CR | Truncated Normal | Piecewise | Central Range |  |  | #EI-TN-P-BO | Truncated Normal | Piecewise | Below with Overlap |  |  | #EI-TN-P-BE | Truncated Normal | Piecewise | Below |  |  | #EI-TN-P-AO | Truncated Normal | Piecewise | Above with Overlap
xs | Mean | St Dev | Min | Max |  | xs | Mean | St Dev | Min | Max |  | xs | Mean | St Dev | Min | Max |  | xs | Mean | St Dev | Min | Max
6 | 5 | 3 | 0 | 23 |  | 5 | 0 | 3 | 0 | 18 |  | 1 | 0 | 3 | 0 | 18 |  | 10 | 15 | 3 | 0 | 33
7 | 6 | 2 | 0 | 18 |  | 7 | 1 | 2 | 0 | 13 |  | 2 | 1 | 2 | 0 | 13 |  | 15 | 17 | 2 | 5 | 29
8 | 7 | 1.5 | 0 | 16 |  | 8 | 2 | 1.5 | 0 | 11 |  | 3 | 1.2 | 1.5 | 0 | 10.2 |  | 17 | 20 | 1.5 | 11 | 29
9 | 8 | 1 | 0 | 14 |  | 10 | 3 | 1 | 0 | 9 |  | 4 | 3 | 1 | 0 | 9 |  | 20 | 23 | 1 | 17 | 29
10 | 10 | 2.6 | 0 | 25.6 |  | 12 | 5 | 2.6 | 0 | 20.6 |  | 5 | 3.1 | 2.6 | 0 | 18.7 |  | 22 | 25 | 2.6 | 9.4 | 40.6
12 | 12 | 2 | 0 | 24 |  | 17 | 10 | 2 | 0 | 22 |  | 6 | 3.5 | 2 | 0 | 15.5 |  | 24 | 28 | 2 | 16 | 40
16 | 15 | 0.5 | 12 | 18 |  | 20 | 12 | 0.5 | 9 | 15 |  | 6.5 | 4 | 0.5 | 1 | 7 |  | 28 | 35 | 0.5 | 32 | 38
18 | 17 | 2.7 | 0.8 | 33.2 |  | 22 | 15 | 2.7 | 0 | 31.2 |  | 7 | 4.3 | 2.7 | 0 | 20.5 |  | 35 | 40 | 2.7 | 23.8 | 56.2
22 | 20 | 3.6 | 0 | 41.6 |  | 25 | 20 | 3.6 | 0 | 41.6 |  | 8 | 4.6 | 3.6 | 0 | 26.2 |  | 42 | 50 | 3.6 | 28.4 | 71.6
Function Name | Distribution Type | Interpolator | Value Range Description |  |  | Function Name | Distribution Type | Interpolator | Value Range Description |  |  | Function Name | Distribution Type | Interpolator | Value Range Description
#EI-TN-P-AV | Truncated Normal | Piecewise | Above |  |  | #EI-TN-P-AB | Truncated Normal | Piecewise | Above and Below |  |  | #EI-TN-P-IN | Truncated Normal | Piecewise | Inside Central Range
xs | Mean | St Dev | Min | Max |  | xs | Mean | St Dev | Min | Max |  | xs | Mean | St Dev | Min | Max
23 | 21 | 3 | 3 | 39 |  | 0 | 0 | 3 | 0 | 18 |  | 9 | 8 | 3 | 0 | 26
25 | 23 | 2 | 11 | 35 |  | 3 | 3 | 2 | 0 | 15 |  | 10 | 8.5 | 2 | 0 | 20.5
30 | 28 | 1.5 | 19 | 37 |  | 5 | 5 | 1.5 | 0 | 14 |  | 11 | 9 | 1.5 | 0 | 18
33 | 32 | 1 | 26 | 38 |  | 7 | 7 | 1 | 1 | 13 |  | 13 | 10 | 1 | 4 | 16
37 | 35 | 2.6 | 19.4 | 50.6 |  | 12 | 10 | 2.6 | 0 | 25.6 |  | 14 | 11 | 2.6 | 0 | 26.6
40 | 37 | 2 | 25 | 49 |  | 16 | 15 | 2 | 3 | 27 |  | 16 | 13 | 2 | 1 | 25
43 | 40 | 0.5 | 37 | 43 |  | 28 | 25 | 0.5 | 22 | 28 |  | 17 | 14 | 0.5 | 11 | 17
45 | 43 | 2.7 | 26.8 | 59.2 |  | 32 | 30 | 2.7 | 13.8 | 46.2 |  | 20 | 15 | 2.7 | 0 | 31.2
48 | 47 | 3.6 | 25.4 | 68.6 |  | 42 | 39 | 3.6 | 17.4 | 60.6 |  | 23 | 17 | 3.6 | 0 | 38.6
Truncated Normal - CubicSpline
Function Name | Distribution Type | Interpolator | Value Range Description |  |  | Function Name | Distribution Type | Interpolator | Value Range Description |  |  | Function Name | Distribution Type | Interpolator | Value Range Description |  |  | Function Name | Distribution Type | Interpolator | Value Range Description
#EI-TN-C-CR | Truncated Normal | CubicSpline | Central Range |  |  | #EI-TN-C-BO | Truncated Normal | CubicSpline | Below with Overlap |  |  | #EI-TN-C-BE | Truncated Normal | CubicSpline | Below |  |  | #EI-TN-C-AO | Truncated Normal | CubicSpline | Above with Overlap
xs | Mean | St Dev | Min | Max |  | xs | Mean | St Dev | Min | Max |  | xs | Mean | St Dev | Min | Max |  | xs | Mean | St Dev | Min | Max
6 | 5 | 3 | 0 | 23 |  | 5 | 0 | 3 | 0 | 18 |  | 1 | 0 | 3 | 0 | 18 |  | 10 | 15 | 3 | 0 | 33
7 | 6 | 2 | 0 | 18 |  | 7 | 1 | 2 | 0 | 13 |  | 2 | 1 | 2 | 0 | 13 |  | 15 | 17 | 2 | 5 | 29
8 | 7 | 1.5 | 0 | 16 |  | 8 | 2 | 1.5 | 0 | 11 |  | 3 | 1.2 | 1.5 | 0 | 10.2 |  | 17 | 20 | 1.5 | 11 | 29
9 | 8 | 1 | 0 | 14 |  | 10 | 3 | 1 | 0 | 9 |  | 4 | 3 | 1 | 0 | 9 |  | 20 | 23 | 1 | 17 | 29
10 | 10 | 2.6 | 0 | 25.6 |  | 12 | 5 | 2.6 | 0 | 20.6 |  | 5 | 3.1 | 2.6 | 0 | 18.7 |  | 22 | 25 | 2.6 | 9.4 | 40.6
12 | 12 | 2 | 0 | 24 |  | 17 | 10 | 2 | 0 | 22 |  | 6 | 3.5 | 2 | 0 | 15.5 |  | 24 | 28 | 2 | 16 | 40
16 | 15 | 0.5 | 12 | 18 |  | 20 | 12 | 0.5 | 9 | 15 |  | 6.5 | 4 | 0.5 | 1 | 7 |  | 28 | 35 | 0.5 | 32 | 38
18 | 17 | 2.7 | 0.8 | 33.2 |  | 22 | 15 | 2.7 | 0 | 31.2 |  | 7 | 4.3 | 2.7 | 0 | 20.5 |  | 35 | 40 | 2.7 | 23.8 | 56.2
22 | 20 | 3.6 | 0 | 41.6 |  | 25 | 20 | 3.6 | 0 | 41.6 |  | 8 | 4.6 | 3.6 | 0 | 26.2 |  | 42 | 50 | 3.6 | 28.4 | 71.6
Function Name | Distribution Type | Interpolator | Value Range Description |  |  | Function Name | Distribution Type | Interpolator | Value Range Description |  |  | Function Name | Distribution Type | Interpolator | Value Range Description
#EI-TN-C-AV | Truncated Normal | CubicSpline | Above |  |  | #EI-TN-C-AB | Truncated Normal | CubicSpline | Above and Below |  |  | #EI-TN-C-IN | Truncated Normal | CubicSpline | Inside Central Range
xs | Mean | St Dev | Min | Max |  | xs | Mean | St Dev | Min | Max |  | xs | Mean | St Dev | Min | Max
23 | 21 | 3 | 3 | 39 |  | 0 | 0 | 3 | 0 | 18 |  | 9 | 8 | 3 | 0 | 26
25 | 23 | 2 | 11 | 35 |  | 3 | 3 | 2 | 0 | 15 |  | 10 | 8.5 | 2 | 0 | 20.5
30 | 28 | 1.5 | 19 | 37 |  | 5 | 5 | 1.5 | 0 | 14 |  | 11 | 9 | 1.5 | 0 | 18
33 | 32 | 1 | 26 | 38 |  | 7 | 7 | 1 | 1 | 13 |  | 13 | 10 | 1 | 4 | 16
37 | 35 | 2.6 | 19.4 | 50.6 |  | 12 | 10 | 2.6 | 0 | 25.6 |  | 14 | 11 | 2.6 | 0 | 26.6
40 | 37 | 2 | 25 | 49 |  | 16 | 15 | 2 | 3 | 27 |  | 16 | 13 | 2 | 1 | 25
43 | 40 | 0.5 | 37 | 43 |  | 28 | 25 | 0.5 | 22 | 28 |  | 17 | 14 | 0.5 | 11 | 17
45 | 43 | 2.7 | 26.8 | 59.2 |  | 32 | 30 | 2.7 | 13.8 | 46.2 |  | 20 | 15 | 2.7 | 0 | 31.2
48 | 47 | 3.6 | 25.4 | 68.6 |  | 42 | 39 | 3.6 | 17.4 | 60.6 |  | 23 | 17 | 3.6 | 0 | 38.6
Beta - None
Function Name | Distribution Type | Interpolator | Value Range Description |  |  | Function Name | Distribution Type | Interpolator | Value Range Description |  |  | Function Name | Distribution Type | Interpolator | Value Range Description |  |  | Function Name | Distribution Type | Interpolator | Value Range Description
#EI-BE-N-CR | Beta | None | Central Range |  |  | #EI-BE-N-BO | Beta | None | Below with Overlap |  |  | #EI-BE-N-BE | Beta | None | Below |  |  | #EI-BE-N-AO | Beta | None | Above with Overlap
xs | Alpha | Beta | Location | Scale |  | xs | Alpha | Beta | Location | Scale |  | xs | Alpha | Beta | Location | Scale |  | xs | Alpha | Beta | Location | Scale
6 | 1 | 2 | 2 | 4 |  | 5 | 1 | 2 | 0 | 4 |  | 1 | 1 | 2 | 0 | 2 |  | 10 | 1 | 2 | 10 | 8
7 | 3 | 0.4 | 3 | 3.2 |  | 7 | 3 | 0.4 | 0.2 | 2.8 |  | 2 | 3 | 0.4 | 0.6 | 0.9 |  | 15 | 3 | 0.4 | 15 | 8
8 | 0.2 | 2 | 3.5 | 4.5 |  | 8 | 0.2 | 2 | 1.1 | 1.9 |  | 3 | 0.2 | 2 | 0.8 | 5.2 |  | 17 | 0.2 | 2 | 19 | 3
9 | 5 | 2 | 4.8 | 4.2 |  | 10 | 5 | 2 | 2.6 | 1.9 |  | 4 | 5 | 2 | 2 | 2 |  | 20 | 5 | 2 | 21.3 | 4.7
10 | 1 | 0.3 | 5 | 8 |  | 12 | 1 | 0.3 | 3.6 | 3.4 |  | 5 | 1 | 0.3 | 2 | 2.5 |  | 22 | 1 | 0.3 | 22 | 4.5
12 | 0.5 | 2 | 6.7 | 5.7 |  | 17 | 0.5 | 2 | 7.5 | 7.5 |  | 6 | 0.5 | 2 | 2.8 | 2.2 |  | 24 | 0.5 | 2 | 27 | 2
16 | 1.5 | 4 | 10 | 6 |  | 20 | 1.5 | 4 | 11 | 5 |  | 6.5 | 1.5 | 4 | 3.6 | 2.4 |  | 28 | 1.5 | 4 | 31 | 9
18 | 3 | 0.4 | 13 | 6.4 |  | 22 | 3 | 0.4 | 13.7 | 2.8 |  | 7 | 3 | 0.4 | 4 | 4 |  | 35 | 3 | 0.4 | 36 | 5
22 | 2.6 | 1 | 14 | 7 |  | 25 | 2.6 | 1 | 18 | 7 |  | 8 | 2.6 | 1 | 4 | 2 |  | 42 | 2.6 | 1 | 45.5 | 7.5
Function Name | Distribution Type | Interpolator | Value Range Description |  |  | Function Name | Distribution Type | Interpolator | Value Range Description |  |  | Function Name | Distribution Type | Interpolator | Value Range Description
#EI-BE-N-AV | Beta | None | Above |  |  | #EI-BE-N-AB | Beta | None | Above and Below |  |  | #EI-BE-N-IN | Beta | None | Inside Central Range
xs | Alpha | Beta | Location | Scale |  | xs | Alpha | Beta | Location | Scale |  | xs | Alpha | Beta | Location | Scale
23 | 1 | 2 | 15 | 7 |  | 0 | 1 | 2 | 0 | 6 |  | 9 | 1 | 2 | 6 | 4
25 | 3 | 0.4 | 18 | 8 |  | 3 | 3 | 0.4 | 2.1 | 2.9 |  | 10 | 3 | 0.4 | 8 | 1
30 | 0.2 | 2 | 18 | 11 |  | 5 | 0.2 | 2 | 3 | 3 |  | 11 | 0.2 | 2 | 8.5 | 3.5
33 | 5 | 2 | 26 | 8 |  | 7 | 5 | 2 | 6.5 | 3.5 |  | 13 | 5 | 2 | 9 | 4
37 | 1 | 0.3 | 32 | 4 |  | 12 | 1 | 0.3 | 8 | 4 |  | 14 | 1 | 0.3 | 10 | 5
40 | 0.5 | 2 | 36 | 1.5 |  | 16 | 0.5 | 2 | 12 | 3.5 |  | 16 | 0.5 | 2 | 11 | 5
43 | 1.5 | 4 | 35 | 10 |  | 28 | 1.5 | 4 | 22 | 6 |  | 17 | 1.5 | 4 | 11.5 | 4
45 | 3 | 0.4 | 40 | 4 |  | 32 | 3 | 0.4 | 28 | 6 |  | 20 | 3 | 0.4 | 12 | 6
48 | 2.6 | 1 | 45 | 5 |  | 42 | 2.6 | 1 | 35 | 5 |  | 23 | 2.6 | 1 | 14 | 5
Beta - Linear
Function Name | Distribution Type | Interpolator | Value Range Description |  |  | Function Name | Distribution Type | Interpolator | Value Range Description |  |  | Function Name | Distribution Type | Interpolator | Value Range Description |  |  | Function Name | Distribution Type | Interpolator | Value Range Description
#EI-BE-L-CR | Beta | Linear | Central Range |  |  | #EI-BE-L-BO | Beta | Linear | Below with Overlap |  |  | #EI-BE-L-BE | Beta | Linear | Below |  |  | #EI-BE-L-AO | Beta | Linear | Above with Overlap
xs | Alpha | Beta | Location | Scale |  | xs | Alpha | Beta | Location | Scale |  | xs | Alpha | Beta | Location | Scale |  | xs | Alpha | Beta | Location | Scale
6 | 1 | 2 | 2 | 4 |  | 5 | 1 | 2 | 0 | 4 |  | 1 | 1 | 2 | 0 | 2 |  | 10 | 1 | 2 | 10 | 8
7 | 3 | 0.4 | 3 | 3.2 |  | 7 | 3 | 0.4 | 0.2 | 2.8 |  | 2 | 3 | 0.4 | 0.6 | 0.9 |  | 15 | 3 | 0.4 | 15 | 8
8 | 0.2 | 2 | 3.5 | 4.5 |  | 8 | 0.2 | 2 | 1.1 | 1.9 |  | 3 | 0.2 | 2 | 0.8 | 5.2 |  | 17 | 0.2 | 2 | 19 | 3
9 | 5 | 2 | 4.8 | 4.2 |  | 10 | 5 | 2 | 2.6 | 1.9 |  | 4 | 5 | 2 | 2 | 2 |  | 20 | 5 | 2 | 21.3 | 4.7
10 | 1 | 0.3 | 5 | 8 |  | 12 | 1 | 0.3 | 3.6 | 3.4 |  | 5 | 1 | 0.3 | 2 | 2.5 |  | 22 | 1 | 0.3 | 22 | 4.5
12 | 0.5 | 2 | 6.7 | 5.7 |  | 17 | 0.5 | 2 | 7.5 | 7.5 |  | 6 | 0.5 | 2 | 2.8 | 2.2 |  | 24 | 0.5 | 2 | 27 | 2
16 | 1.5 | 4 | 10 | 6 |  | 20 | 1.5 | 4 | 11 | 5 |  | 6.5 | 1.5 | 4 | 3.6 | 2.4 |  | 28 | 1.5 | 4 | 31 | 9
18 | 3 | 0.4 | 13 | 6.4 |  | 22 | 3 | 0.4 | 13.7 | 2.8 |  | 7 | 3 | 0.4 | 4 | 4 |  | 35 | 3 | 0.4 | 36 | 5
22 | 2.6 | 1 | 14 | 7 |  | 25 | 2.6 | 1 | 18 | 7 |  | 8 | 2.6 | 1 | 4 | 2 |  | 42 | 2.6 | 1 | 45.5 | 7.5
Function Name | Distribution Type | Interpolator | Value Range Description |  |  | Function Name | Distribution Type | Interpolator | Value Range Description |  |  | Function Name | Distribution Type | Interpolator | Value Range Description
#EI-BE-L-AV | Beta | Linear | Above |  |  | #EI-BE-L-AB | Beta | Linear | Above and Below |  |  | #EI-BE-L-IN | Beta | Linear | Inside Central Range
xs | Alpha | Beta | Location | Scale |  | xs | Alpha | Beta | Location | Scale |  | xs | Alpha | Beta | Location | Scale
23 | 1 | 2 | 15 | 7 |  | 0 | 1 | 2 | 0 | 6 |  | 9 | 1 | 2 | 6 | 4
25 | 3 | 0.4 | 18 | 8 |  | 3 | 3 | 0.4 | 2.1 | 2.9 |  | 10 | 3 | 0.4 | 8 | 1
30 | 0.2 | 2 | 18 | 11 |  | 5 | 0.2 | 2 | 3 | 3 |  | 11 | 0.2 | 2 | 8.5 | 3.5
33 | 5 | 2 | 26 | 8 |  | 7 | 5 | 2 | 6.5 | 3.5 |  | 13 | 5 | 2 | 9 | 4
37 | 1 | 0.3 | 32 | 4 |  | 12 | 1 | 0.3 | 8 | 4 |  | 14 | 1 | 0.3 | 10 | 5
40 | 0.5 | 2 | 36 | 1.5 |  | 16 | 0.5 | 2 | 12 | 3.5 |  | 16 | 0.5 | 2 | 11 | 5
43 | 1.5 | 4 | 35 | 10 |  | 28 | 1.5 | 4 | 22 | 6 |  | 17 | 1.5 | 4 | 11.5 | 4
45 | 3 | 0.4 | 40 | 4 |  | 32 | 3 | 0.4 | 28 | 6 |  | 20 | 3 | 0.4 | 12 | 6
48 | 2.6 | 1 | 45 | 5 |  | 42 | 2.6 | 1 | 35 | 5 |  | 23 | 2.6 | 1 | 14 | 5
Beta - Piecewise
Function Name | Distribution Type | Interpolator | Value Range Description |  |  | Function Name | Distribution Type | Interpolator | Value Range Description |  |  | Function Name | Distribution Type | Interpolator | Value Range Description |  |  | Function Name | Distribution Type | Interpolator | Value Range Description
#EI-BE-P-CR | Beta | Piecewise | Central Range |  |  | #EI-BE-P-BO | Beta | Piecewise | Below with Overlap |  |  | #EI-BE-P-BE | Beta | Piecewise | Below |  |  | #EI-BE-P-AO | Beta | Piecewise | Above with Overlap
xs | Alpha | Beta | Location | Scale |  | xs | Alpha | Beta | Location | Scale |  | xs | Alpha | Beta | Location | Scale |  | xs | Alpha | Beta | Location | Scale
6 | 1 | 2 | 2 | 4 |  | 5 | 1 | 2 | 0 | 4 |  | 1 | 1 | 2 | 0 | 2 |  | 10 | 1 | 2 | 10 | 8
7 | 3 | 0.4 | 3 | 3.2 |  | 7 | 3 | 0.4 | 0.2 | 2.8 |  | 2 | 3 | 0.4 | 0.6 | 0.9 |  | 15 | 3 | 0.4 | 15 | 8
8 | 0.2 | 2 | 3.5 | 4.5 |  | 8 | 0.2 | 2 | 1.1 | 1.9 |  | 3 | 0.2 | 2 | 0.8 | 5.2 |  | 17 | 0.2 | 2 | 19 | 3
9 | 5 | 2 | 4.8 | 4.2 |  | 10 | 5 | 2 | 2.6 | 1.9 |  | 4 | 5 | 2 | 2 | 2 |  | 20 | 5 | 2 | 21.3 | 4.7
10 | 1 | 0.3 | 5 | 8 |  | 12 | 1 | 0.3 | 3.6 | 3.4 |  | 5 | 1 | 0.3 | 2 | 2.5 |  | 22 | 1 | 0.3 | 22 | 4.5
12 | 0.5 | 2 | 6.7 | 5.7 |  | 17 | 0.5 | 2 | 7.5 | 7.5 |  | 6 | 0.5 | 2 | 2.8 | 2.2 |  | 24 | 0.5 | 2 | 27 | 2
16 | 1.5 | 4 | 10 | 6 |  | 20 | 1.5 | 4 | 11 | 5 |  | 6.5 | 1.5 | 4 | 3.6 | 2.4 |  | 28 | 1.5 | 4 | 31 | 9
18 | 3 | 0.4 | 13 | 6.4 |  | 22 | 3 | 0.4 | 13.7 | 2.8 |  | 7 | 3 | 0.4 | 4 | 4 |  | 35 | 3 | 0.4 | 36 | 5
22 | 2.6 | 1 | 14 | 7 |  | 25 | 2.6 | 1 | 18 | 7 |  | 8 | 2.6 | 1 | 4 | 2 |  | 42 | 2.6 | 1 | 45.5 | 7.5
Function Name | Distribution Type | Interpolator | Value Range Description |  |  | Function Name | Distribution Type | Interpolator | Value Range Description |  |  | Function Name | Distribution Type | Interpolator | Value Range Description
#EI-BE-P-AV | Beta | Piecewise | Above |  |  | #EI-BE-P-AB | Beta | Piecewise | Above and Below |  |  | #EI-BE-P-IN | Beta | Piecewise | Inside Central Range
xs | Alpha | Beta | Location | Scale |  | xs | Alpha | Beta | Location | Scale |  | xs | Alpha | Beta | Location | Scale
23 | 1 | 2 | 15 | 7 |  | 0 | 1 | 2 | 0 | 6 |  | 9 | 1 | 2 | 6 | 4
25 | 3 | 0.4 | 18 | 8 |  | 3 | 3 | 0.4 | 2.1 | 2.9 |  | 10 | 3 | 0.4 | 8 | 1
30 | 0.2 | 2 | 18 | 11 |  | 5 | 0.2 | 2 | 3 | 3 |  | 11 | 0.2 | 2 | 8.5 | 3.5
33 | 5 | 2 | 26 | 8 |  | 7 | 5 | 2 | 6.5 | 3.5 |  | 13 | 5 | 2 | 9 | 4
37 | 1 | 0.3 | 32 | 4 |  | 12 | 1 | 0.3 | 8 | 4 |  | 14 | 1 | 0.3 | 10 | 5
40 | 0.5 | 2 | 36 | 1.5 |  | 16 | 0.5 | 2 | 12 | 3.5 |  | 16 | 0.5 | 2 | 11 | 5
43 | 1.5 | 4 | 35 | 10 |  | 28 | 1.5 | 4 | 22 | 6 |  | 17 | 1.5 | 4 | 11.5 | 4
45 | 3 | 0.4 | 40 | 4 |  | 32 | 3 | 0.4 | 28 | 6 |  | 20 | 3 | 0.4 | 12 | 6
48 | 2.6 | 1 | 45 | 5 |  | 42 | 2.6 | 1 | 35 | 5 |  | 23 | 2.6 | 1 | 14 | 5
Beta - CubicSpline
Function Name | Distribution Type | Interpolator | Value Range Description |  |  | Function Name | Distribution Type | Interpolator | Value Range Description |  |  | Function Name | Distribution Type | Interpolator | Value Range Description |  |  | Function Name | Distribution Type | Interpolator | Value Range Description
#EI-BE-C-CR | Beta | CubicSpline | Central Range |  |  | #EI-BE-C-BO | Beta | CubicSpline | Below with Overlap |  |  | #EI-BE-C-BE | Beta | CubicSpline | Below |  |  | #EI-BE-C-AO | Beta | CubicSpline | Above with Overlap
xs | Alpha | Beta | Location | Scale |  | xs | Alpha | Beta | Location | Scale |  | xs | Alpha | Beta | Location | Scale |  | xs | Alpha | Beta | Location | Scale
6 | 1 | 2 | 2 | 4 |  | 5 | 1 | 2 | 0 | 4 |  | 1 | 1 | 2 | 0 | 2 |  | 10 | 1 | 2 | 10 | 8
7 | 3 | 0.4 | 3 | 3.2 |  | 7 | 3 | 0.4 | 0.2 | 2.8 |  | 2 | 3 | 0.4 | 0.6 | 0.9 |  | 15 | 3 | 0.4 | 15 | 8
8 | 0.2 | 2 | 3.5 | 4.5 |  | 8 | 0.2 | 2 | 1.1 | 1.9 |  | 3 | 0.2 | 2 | 0.8 | 5.2 |  | 17 | 0.2 | 2 | 19 | 3
9 | 5 | 2 | 4.8 | 4.2 |  | 10 | 5 | 2 | 2.6 | 1.9 |  | 4 | 5 | 2 | 2 | 2 |  | 20 | 5 | 2 | 21.3 | 4.7
10 | 1 | 0.3 | 5 | 8 |  | 12 | 1 | 0.3 | 3.6 | 3.4 |  | 5 | 1 | 0.3 | 2 | 2.5 |  | 22 | 1 | 0.3 | 22 | 4.5
12 | 0.5 | 2 | 6.7 | 5.7 |  | 17 | 0.5 | 2 | 7.5 | 7.5 |  | 6 | 0.5 | 2 | 2.8 | 2.2 |  | 24 | 0.5 | 2 | 27 | 2
16 | 1.5 | 4 | 10 | 6 |  | 20 | 1.5 | 4 | 11 | 5 |  | 6.5 | 1.5 | 4 | 3.6 | 2.4 |  | 28 | 1.5 | 4 | 31 | 9
18 | 3 | 0.4 | 13 | 6.4 |  | 22 | 3 | 0.4 | 13.7 | 2.8 |  | 7 | 3 | 0.4 | 4 | 4 |  | 35 | 3 | 0.4 | 36 | 5
22 | 2.6 | 1 | 14 | 7 |  | 25 | 2.6 | 1 | 18 | 7 |  | 8 | 2.6 | 1 | 4 | 2 |  | 42 | 2.6 | 1 | 45.5 | 7.5
Function Name | Distribution Type | Interpolator | Value Range Description |  |  | Function Name | Distribution Type | Interpolator | Value Range Description |  |  | Function Name | Distribution Type | Interpolator | Value Range Description
#EI-BE-C-AV | Beta | CubicSpline | Above |  |  | #EI-BE-C-AB | Beta | CubicSpline | Above and Below |  |  | #EI-BE-C-IN | Beta | CubicSpline | Inside Central Range
xs | Alpha | Beta | Location | Scale |  | xs | Alpha | Beta | Location | Scale |  | xs | Alpha | Beta | Location | Scale
23 | 1 | 2 | 15 | 7 |  | 0 | 1 | 2 | 0 | 6 |  | 9 | 1 | 2 | 6 | 4
25 | 3 | 0.4 | 18 | 8 |  | 3 | 3 | 0.4 | 2.1 | 2.9 |  | 10 | 3 | 0.4 | 8 | 1
30 | 0.2 | 2 | 18 | 11 |  | 5 | 0.2 | 2 | 3 | 3 |  | 11 | 0.2 | 2 | 8.5 | 3.5
33 | 5 | 2 | 26 | 8 |  | 7 | 5 | 2 | 6.5 | 3.5 |  | 13 | 5 | 2 | 9 | 4
37 | 1 | 0.3 | 32 | 4 |  | 12 | 1 | 0.3 | 8 | 4 |  | 14 | 1 | 0.3 | 10 | 5
40 | 0.5 | 2 | 36 | 1.5 |  | 16 | 0.5 | 2 | 12 | 3.5 |  | 16 | 0.5 | 2 | 11 | 5
43 | 1.5 | 4 | 35 | 10 |  | 28 | 1.5 | 4 | 22 | 6 |  | 17 | 1.5 | 4 | 11.5 | 4
45 | 3 | 0.4 | 40 | 4 |  | 32 | 3 | 0.4 | 28 | 6 |  | 20 | 3 | 0.4 | 12 | 6
48 | 2.6 | 1 | 45 | 5 |  | 42 | 2.6 | 1 | 35 | 5 |  | 23 | 2.6 | 1 | 14 | 5

## Stage-Damage Functions
2. Distribution Types: | NameCode: |  | 3. Interpolators: | NameCode: |  | 4. Value Range Description: | Description | Range Code: |  | Flows | Values |  | Stages | Values |  | Damages | Values
Constant | CO |  | None | N |  | Central Range | Central range only | CR |  | Min | 0 |  | Min | 0 |  | Min | 0
Normal: mean, standard deviation | NO |  | Linear | L |  | Below with Overlap | Values start below the central range and go into it. | BO |  | Central Range | 1,000 - 50,000 |  | Central Range | 5.0 - 20.0 |  | Central Range | 1,000 - 1,000,000
Triangular: min, mode(most likely value), max | TR |  | Piecewise | P |  | Below | All values are below the central range | BE |  | Max | 200000 |  | Max | 50 |  | Max | 10000000
Uniform: min, max | UN |  | CubicSpline | C |  | Above with Overlap | Values start in the central range and go above it. | AO
Truncated Normal: mean, standard deviation, min, max | TN |  |  |  |  | Above | All values are above the central range | AV
Beta: alpha, beta, location, scale | BE |  |  |  |  | Above and Below | Values start below the central range and go above the central range | AB
[6 empty] | Inside Central Range | All values are inside the central range. | IN
1. FunctionTypes: | X-Values | Y-Values | Function Code
Flow-Frequency | Probability (0-1) | Flows (cfs) | FF
Inflow - Outflow | Flows (cfs) | Flows (cfs) | IO
Rating | Flows (cfs) | Stage (ft) | RA |  | Function Name Format: | Funtion Code-Distribution Code-Interpolator Code-ValueRange Code
Exterior - Interior | Stage (ft) | Stage (ft) | EI |  | Example: | FF-CO-L-CR
Stage - Damage | Stage (ft) | Damage ($1,000) | SD
Levee Failure | Stage (ft) | Probability (0-1) | LF
Stage-Damage Functions
Constant - None
Function Name | Distribution Type | Interpolator | Value Range Description |  | Function Name | Distribution Type | Interpolator | Value Range Description |  | Function Name | Distribution Type | Interpolator | Value Range Description |  | Function Name | Distribution Type | Interpolator | Value Range Description
#SD-CO-N-CR | Constant | None | Central Range |  | #SD-CO-N-BO | Constant | None | Below with Overlap |  | #SD-CO-N-BE | Constant | None | Below |  | #SD-CO-N-AO | Constant | None | Above with Overlap
xs | ys |  |  |  | xs | ys |  |  |  | xs | ys |  |  |  | xs | ys
0.5 | 1000 |  |  |  | 0 | 0 |  |  |  | 1 | 0 |  |  |  | 10 | 750000
1 | 5000 |  |  |  | 7 | 300 |  |  |  | 2 | 50 |  |  |  | 15 | 900000
2 | 15000 |  |  |  | 8 | 500 |  |  |  | 3 | 100 |  |  |  | 17 | 1200000
5 | 25000 |  |  |  | 10 | 800 |  |  |  | 4 | 250 |  |  |  | 20 | 2000000
7.5 | 75000 |  |  |  | 12 | 950 |  |  |  | 5 | 350 |  |  |  | 22 | 2500000
10 | 150000 |  |  |  | 16 | 1200 |  |  |  | 6 | 500 |  |  |  | 24 | 3200000
15 | 300000 |  |  |  | 20 | 5000 |  |  |  | 7 | 750 |  |  |  | 28 | 4000000
25 | 600000 |  |  |  | 22 | 12000 |  |  |  | 8 | 820 |  |  |  | 35 | 8000000
30 | 1000000 |  |  |  | 26 | 20000 |  |  |  | 10 | 980 |  |  |  | 42 | 10000000
Function Name | Distribution Type | Interpolator | Value Range Description |  | Function Name | Distribution Type | Interpolator | Value Range Description |  | Function Name | Distribution Type | Interpolator | Value Range Description
#SD-CO-N-AV | Constant | None | Above |  | #SD-CO-N-AB | Constant | None | Above and Below |  | #SD-CO-N-IN | Constant | None | Inside Central Range
xs | ys |  |  |  | xs | ys |  |  |  | xs | ys
20 | 10000500 |  |  |  | 0 | 500 |  |  |  | 1 | 1200
25 | 12000000 |  |  |  | 3 | 750 |  |  |  | 5 | 8000
30 | 20000000 |  |  |  | 5 | 900 |  |  |  | 10 | 75000
35 | 25000000 |  |  |  | 7 | 1500 |  |  |  | 12 | 12500
37 | 28000000 |  |  |  | 10 | 20000 |  |  |  | 14 | 75000
40 | 30000000 |  |  |  | 15 | 300000 |  |  |  | 16 | 120000
43 | 35000000 |  |  |  | 30 | 1250000 |  |  |  | 18 | 500000
45 | 38000000 |  |  |  | 35 | 5000000 |  |  |  | 20 | 750000
50 | 43000000 |  |  |  | 45 | 8000000 |  |  |  | 24 | 950000
Constant - Linear
Function Name | Distribution Type | Interpolator | Value Range Description |  | Function Name | Distribution Type | Interpolator | Value Range Description |  | Function Name | Distribution Type | Interpolator | Value Range Description |  | Function Name | Distribution Type | Interpolator | Value Range Description
#SD-CO-L-CR | Constant | Linear | Central Range |  | #SD-CO-L-BO | Constant | Linear | Below with Overlap |  | #SD-CO-L-BE | Constant | Linear | Below |  | #SD-CO-L-AO | Constant | Linear | Above with Overlap
xs | ys |  |  |  | xs | ys |  |  |  | xs | ys |  |  |  | xs | ys
0.5 | 1000 |  |  |  | 0 | 0 |  |  |  | 1 | 0 |  |  |  | 10 | 750000
1 | 5000 |  |  |  | 7 | 300 |  |  |  | 2 | 50 |  |  |  | 15 | 900000
2 | 15000 |  |  |  | 8 | 500 |  |  |  | 3 | 100 |  |  |  | 17 | 1200000
5 | 25000 |  |  |  | 10 | 800 |  |  |  | 4 | 250 |  |  |  | 20 | 2000000
7.5 | 75000 |  |  |  | 12 | 950 |  |  |  | 5 | 350 |  |  |  | 22 | 2500000
10 | 150000 |  |  |  | 16 | 1200 |  |  |  | 6 | 500 |  |  |  | 24 | 3200000
15 | 300000 |  |  |  | 20 | 5000 |  |  |  | 7 | 750 |  |  |  | 28 | 4000000
25 | 600000 |  |  |  | 22 | 12000 |  |  |  | 8 | 820 |  |  |  | 35 | 8000000
30 | 1000000 |  |  |  | 26 | 20000 |  |  |  | 10 | 980 |  |  |  | 42 | 10000000
Function Name | Distribution Type | Interpolator | Value Range Description |  | Function Name | Distribution Type | Interpolator | Value Range Description |  | Function Name | Distribution Type | Interpolator | Value Range Description
#SD-CO-L-AV | Constant | Linear | Above |  | #SD-CO-L-AB | Constant | Linear | Above and Below |  | #SD-CO-L-IN | Constant | Linear | Inside Central Range
xs | ys |  |  |  | xs | ys |  |  |  | xs | ys
20 | 10000500 |  |  |  | 0 | 500 |  |  |  | 1 | 1200
25 | 12000000 |  |  |  | 3 | 750 |  |  |  | 5 | 8000
30 | 20000000 |  |  |  | 5 | 900 |  |  |  | 10 | 75000
35 | 25000000 |  |  |  | 7 | 1500 |  |  |  | 12 | 12500
37 | 28000000 |  |  |  | 10 | 20000 |  |  |  | 14 | 75000
40 | 30000000 |  |  |  | 15 | 300000 |  |  |  | 16 | 120000
43 | 35000000 |  |  |  | 30 | 1250000 |  |  |  | 18 | 500000
45 | 38000000 |  |  |  | 35 | 5000000 |  |  |  | 20 | 750000
50 | 43000000 |  |  |  | 45 | 8000000 |  |  |  | 24 | 950000
Constant - Piecewise
Function Name | Distribution Type | Interpolator | Value Range Description |  | Function Name | Distribution Type | Interpolator | Value Range Description |  | Function Name | Distribution Type | Interpolator | Value Range Description |  | Function Name | Distribution Type | Interpolator | Value Range Description
#SD-CO-P-CR | Constant | Piecewise | Central Range |  | #SD-CO-P-BO | Constant | Piecewise | Below with Overlap |  | #SD-CO-P-BE | Constant | Piecewise | Below |  | #SD-CO-P-AO | Constant | Piecewise | Above with Overlap
xs | ys |  |  |  | xs | ys |  |  |  | xs | ys |  |  |  | xs | ys
0.5 | 1000 |  |  |  | 0 | 0 |  |  |  | 1 | 0 |  |  |  | 10 | 750000
1 | 5000 |  |  |  | 7 | 300 |  |  |  | 2 | 50 |  |  |  | 15 | 900000
2 | 15000 |  |  |  | 8 | 500 |  |  |  | 3 | 100 |  |  |  | 17 | 1200000
5 | 25000 |  |  |  | 10 | 800 |  |  |  | 4 | 250 |  |  |  | 20 | 2000000
7.5 | 75000 |  |  |  | 12 | 950 |  |  |  | 5 | 350 |  |  |  | 22 | 2500000
10 | 150000 |  |  |  | 16 | 1200 |  |  |  | 6 | 500 |  |  |  | 24 | 3200000
15 | 300000 |  |  |  | 20 | 5000 |  |  |  | 7 | 750 |  |  |  | 28 | 4000000
25 | 600000 |  |  |  | 22 | 12000 |  |  |  | 8 | 820 |  |  |  | 35 | 8000000
30 | 1000000 |  |  |  | 26 | 20000 |  |  |  | 10 | 980 |  |  |  | 42 | 10000000
Function Name | Distribution Type | Interpolator | Value Range Description |  | Function Name | Distribution Type | Interpolator | Value Range Description |  | Function Name | Distribution Type | Interpolator | Value Range Description
#SD-CO-P-AV | Constant | Piecewise | Above |  | #SD-CO-P-AB | Constant | Piecewise | Above and Below |  | #SD-CO-P-IN | Constant | Piecewise | Inside Central Range
xs | ys |  |  |  | xs | ys |  |  |  | xs | ys
20 | 10000500 |  |  |  | 0 | 500 |  |  |  | 1 | 1200
25 | 12000000 |  |  |  | 3 | 750 |  |  |  | 5 | 8000
30 | 20000000 |  |  |  | 5 | 900 |  |  |  | 10 | 75000
35 | 25000000 |  |  |  | 7 | 1500 |  |  |  | 12 | 12500
37 | 28000000 |  |  |  | 10 | 20000 |  |  |  | 14 | 75000
40 | 30000000 |  |  |  | 15 | 300000 |  |  |  | 16 | 120000
43 | 35000000 |  |  |  | 30 | 1250000 |  |  |  | 18 | 500000
45 | 38000000 |  |  |  | 35 | 5000000 |  |  |  | 20 | 750000
50 | 43000000 |  |  |  | 45 | 8000000 |  |  |  | 24 | 950000
Constant - CubicSpline
Function Name | Distribution Type | Interpolator | Value Range Description |  | Function Name | Distribution Type | Interpolator | Value Range Description |  | Function Name | Distribution Type | Interpolator | Value Range Description |  | Function Name | Distribution Type | Interpolator | Value Range Description
#SD-CO-C-CR | Constant | CubicSpline | Central Range |  | #SD-CO-C-BO | Constant | CubicSpline | Below with Overlap |  | #SD-CO-C-BE | Constant | CubicSpline | Below |  | #SD-CO-C-AO | Constant | CubicSpline | Above with Overlap
xs | ys |  |  |  | xs | ys |  |  |  | xs | ys |  |  |  | xs | ys
0.5 | 1000 |  |  |  | 0 | 0 |  |  |  | 1 | 0 |  |  |  | 10 | 750000
1 | 5000 |  |  |  | 7 | 300 |  |  |  | 2 | 50 |  |  |  | 15 | 900000
2 | 15000 |  |  |  | 8 | 500 |  |  |  | 3 | 100 |  |  |  | 17 | 1200000
5 | 25000 |  |  |  | 10 | 800 |  |  |  | 4 | 250 |  |  |  | 20 | 2000000
7.5 | 75000 |  |  |  | 12 | 950 |  |  |  | 5 | 350 |  |  |  | 22 | 2500000
10 | 150000 |  |  |  | 16 | 1200 |  |  |  | 6 | 500 |  |  |  | 24 | 3200000
15 | 300000 |  |  |  | 20 | 5000 |  |  |  | 7 | 750 |  |  |  | 28 | 4000000
25 | 600000 |  |  |  | 22 | 12000 |  |  |  | 8 | 820 |  |  |  | 35 | 8000000
30 | 1000000 |  |  |  | 26 | 20000 |  |  |  | 10 | 980 |  |  |  | 42 | 10000000
Function Name | Distribution Type | Interpolator | Value Range Description |  | Function Name | Distribution Type | Interpolator | Value Range Description |  | Function Name | Distribution Type | Interpolator | Value Range Description
#SD-CO-C-AV | Constant | CubicSpline | Above |  | #SD-CO-C-AB | Constant | CubicSpline | Above and Below |  | #SD-CO-C-IN | Constant | CubicSpline | Inside Central Range
xs | ys |  |  |  | xs | ys |  |  |  | xs | ys
20 | 10000500 |  |  |  | 0 | 500 |  |  |  | 1 | 1200
25 | 12000000 |  |  |  | 3 | 750 |  |  |  | 5 | 8000
30 | 20000000 |  |  |  | 5 | 900 |  |  |  | 10 | 25000
35 | 25000000 |  |  |  | 7 | 1500 |  |  |  | 12 | 75000
37 | 28000000 |  |  |  | 10 | 20000 |  |  |  | 14 | 90000
40 | 30000000 |  |  |  | 15 | 300000 |  |  |  | 16 | 120000
43 | 35000000 |  |  |  | 30 | 1250000 |  |  |  | 18 | 500000
45 | 38000000 |  |  |  | 35 | 5000000 |  |  |  | 20 | 750000
50 | 43000000 |  |  |  | 45 | 8000000 |  |  |  | 24 | 950000
Normal - None
Function Name | Distribution Type | Interpolator | Value Range Description |  | Function Name | Distribution Type | Interpolator | Value Range Description |  | Function Name | Distribution Type | Interpolator | Value Range Description |  | Function Name | Distribution Type | Interpolator | Value Range Description
#SD-NO-N-CR | Normal | None | Central Range |  | #SD-NO-N-BO | Normal | None | Below with Overlap |  | #SD-NO-N-BE | Normal | None | Below |  | #SD-NO-N-AO | Normal | None | Above with Overlap
xs | Mean | St Dev |  |  | xs | Mean | St Dev |  |  | xs | Mean | St Dev |  |  | xs | Mean | St Dev
0.5 | 1000 | 10 |  |  | 0 | 0 | 1 |  |  | 1 | 0 | 1 |  |  | 10 | 750000 | 50
1 | 5000 | 15 |  |  | 7 | 300 | 5 |  |  | 2 | 50 | 2 |  |  | 15 | 900000 | 70
2 | 15000 | 40 |  |  | 8 | 500 | 10 |  |  | 3 | 100 | 3 |  |  | 17 | 1200000 | 80
5 | 25000 | 50 |  |  | 10 | 800 | 8 |  |  | 4 | 250 | 5 |  |  | 20 | 2000000 | 100
7.5 | 75000 | 100 |  |  | 12 | 950 | 6 |  |  | 5 | 350 | 6 |  |  | 22 | 2500000 | 150
10 | 150000 | 150 |  |  | 16 | 1200 | 10 |  |  | 6 | 500 | 9 |  |  | 24 | 3200000 | 300
15 | 300000 | 100 |  |  | 20 | 5000 | 20 |  |  | 7 | 750 | 8 |  |  | 28 | 4000000 | 350
25 | 600000 | 200 |  |  | 22 | 12000 | 35 |  |  | 8 | 820 | 15 |  |  | 35 | 8000000 | 500
30 | 1000000 | 300 |  |  | 26 | 20000 | 60 |  |  | 10 | 980 | 12 |  |  | 42 | 10000000 | 600
Function Name | Distribution Type | Interpolator | Value Range Description |  | Function Name | Distribution Type | Interpolator | Value Range Description |  | Function Name | Distribution Type | Interpolator | Value Range Description
#SD-NO-N-AV | Normal | None | Above |  | #SD-NO-N-AB | Normal | None | Above and Below |  | #SD-NO-N-IN | Normal | None | Inside Central Range
xs | Mean | St Dev |  |  | xs | Mean | St Dev |  |  | xs | Mean | St Dev
20 | 10000500 | 30 |  |  | 0 | 500 | 5 |  |  | 1 | 1200 | 10
25 | 12000000 | 35 |  |  | 3 | 750 | 7 |  |  | 5 | 8000 | 12
30 | 20000000 | 40 |  |  | 5 | 900 | 8 |  |  | 10 | 25000 | 20
35 | 25000000 | 50 |  |  | 7 | 1500 | 10 |  |  | 12 | 75000 | 25
37 | 28000000 | 55 |  |  | 10 | 20000 | 12 |  |  | 14 | 90000 | 35
40 | 30000000 | 50 |  |  | 15 | 300000 | 15 |  |  | 16 | 120000 | 40
43 | 35000000 | 60 |  |  | 30 | 1250000 | 20 |  |  | 18 | 500000 | 45
45 | 38000000 | 75 |  |  | 35 | 5000000 | 25 |  |  | 20 | 750000 | 50
50 | 43000000 | 80 |  |  | 45 | 8000000 | 30 |  |  | 24 | 950000 | 60
Normal - Linear
Function Name | Distribution Type | Interpolator | Value Range Description |  | Function Name | Distribution Type | Interpolator | Value Range Description |  | Function Name | Distribution Type | Interpolator | Value Range Description |  | Function Name | Distribution Type | Interpolator | Value Range Description
#SD-NO-L-CR | Normal | Linear | Central Range |  | #SD-NO-L-BO | Normal | Linear | Below with Overlap |  | #SD-NO-L-BE | Normal | Linear | Below |  | #SD-NO-L-AO | Normal | Linear | Above with Overlap
xs | Mean | St Dev |  |  | xs | Mean | St Dev |  |  | xs | Mean | St Dev |  |  | xs | Mean | St Dev
0.5 | 1000 | 10 |  |  | 0 | 0 | 1 |  |  | 1 | 0 | 1 |  |  | 10 | 750000 | 50
1 | 5000 | 15 |  |  | 7 | 300 | 5 |  |  | 2 | 50 | 2 |  |  | 15 | 900000 | 70
2 | 15000 | 40 |  |  | 8 | 500 | 10 |  |  | 3 | 100 | 3 |  |  | 17 | 1200000 | 80
5 | 25000 | 50 |  |  | 10 | 800 | 8 |  |  | 4 | 250 | 5 |  |  | 20 | 2000000 | 100
7.5 | 75000 | 100 |  |  | 12 | 950 | 6 |  |  | 5 | 350 | 6 |  |  | 22 | 2500000 | 150
10 | 150000 | 150 |  |  | 16 | 1200 | 10 |  |  | 6 | 500 | 9 |  |  | 24 | 3200000 | 300
15 | 300000 | 100 |  |  | 20 | 5000 | 20 |  |  | 7 | 750 | 8 |  |  | 28 | 4000000 | 350
25 | 600000 | 200 |  |  | 22 | 12000 | 35 |  |  | 8 | 820 | 15 |  |  | 35 | 8000000 | 500
30 | 1000000 | 300 |  |  | 26 | 20000 | 60 |  |  | 10 | 980 | 12 |  |  | 42 | 10000000 | 600
Function Name | Distribution Type | Interpolator | Value Range Description |  | Function Name | Distribution Type | Interpolator | Value Range Description |  | Function Name | Distribution Type | Interpolator | Value Range Description
#SD-NO-L-AV | Normal | Linear | Above |  | #SD-NO-L-AB | Normal | Linear | Above and Below |  | #SD-NO-L-IN | Normal | Linear | Inside Central Range
xs | Mean | St Dev |  |  | xs | Mean | St Dev |  |  | xs | Mean | St Dev
20 | 10000500 | 30 |  |  | 0 | 500 | 5 |  |  | 1 | 1200 | 10
25 | 12000000 | 35 |  |  | 3 | 750 | 7 |  |  | 5 | 8000 | 12
30 | 20000000 | 40 |  |  | 5 | 900 | 8 |  |  | 10 | 25000 | 20
35 | 25000000 | 50 |  |  | 7 | 1500 | 10 |  |  | 12 | 75000 | 25
37 | 28000000 | 55 |  |  | 10 | 20000 | 12 |  |  | 14 | 90000 | 35
40 | 30000000 | 50 |  |  | 15 | 300000 | 15 |  |  | 16 | 120000 | 40
43 | 35000000 | 60 |  |  | 30 | 1250000 | 20 |  |  | 18 | 500000 | 45
45 | 38000000 | 75 |  |  | 35 | 5000000 | 25 |  |  | 20 | 750000 | 50
50 | 43000000 | 80 |  |  | 45 | 8000000 | 30 |  |  | 24 | 950000 | 60
Normal - Piecewise
Function Name | Distribution Type | Interpolator | Value Range Description |  | Function Name | Distribution Type | Interpolator | Value Range Description |  | Function Name | Distribution Type | Interpolator | Value Range Description |  | Function Name | Distribution Type | Interpolator | Value Range Description
#SD-NO-P-CR | Normal | Piecewise | Central Range |  | #SD-NO-P-BO | Normal | Piecewise | Below with Overlap |  | #SD-NO-P-BE | Normal | Piecewise | Below |  | #SD-NO-P-AO | Normal | Piecewise | Above with Overlap
xs | Mean | St Dev |  |  | xs | Mean | St Dev |  |  | xs | Mean | St Dev |  |  | xs | Mean | St Dev
0.5 | 1000 | 10 |  |  | 0 | 0 | 1 |  |  | 1 | 0 | 1 |  |  | 10 | 750000 | 50
1 | 5000 | 15 |  |  | 7 | 300 | 5 |  |  | 2 | 50 | 2 |  |  | 15 | 900000 | 70
2 | 15000 | 40 |  |  | 8 | 500 | 10 |  |  | 3 | 100 | 3 |  |  | 17 | 1200000 | 80
5 | 25000 | 50 |  |  | 10 | 800 | 8 |  |  | 4 | 250 | 5 |  |  | 20 | 2000000 | 100
7.5 | 75000 | 100 |  |  | 12 | 950 | 6 |  |  | 5 | 350 | 6 |  |  | 22 | 2500000 | 150
10 | 150000 | 150 |  |  | 16 | 1200 | 10 |  |  | 6 | 500 | 9 |  |  | 24 | 3200000 | 300
15 | 300000 | 100 |  |  | 20 | 5000 | 20 |  |  | 7 | 750 | 8 |  |  | 28 | 4000000 | 350
25 | 600000 | 200 |  |  | 22 | 12000 | 35 |  |  | 8 | 820 | 15 |  |  | 35 | 8000000 | 500
30 | 1000000 | 300 |  |  | 26 | 20000 | 60 |  |  | 10 | 980 | 12 |  |  | 42 | 10000000 | 600
Function Name | Distribution Type | Interpolator | Value Range Description |  | Function Name | Distribution Type | Interpolator | Value Range Description |  | Function Name | Distribution Type | Interpolator | Value Range Description
#SD-NO-P-AV | Normal | Piecewise | Above |  | #SD-NO-P-AB | Normal | Piecewise | Above and Below |  | #SD-NO-P-IN | Normal | Piecewise | Inside Central Range
xs | Mean | St Dev |  |  | xs | Mean | St Dev |  |  | xs | Mean | St Dev
20 | 10000500 | 30 |  |  | 0 | 500 | 5 |  |  | 1 | 1200 | 10
25 | 12000000 | 35 |  |  | 3 | 750 | 7 |  |  | 5 | 8000 | 12
30 | 20000000 | 40 |  |  | 5 | 900 | 8 |  |  | 10 | 25000 | 20
35 | 25000000 | 50 |  |  | 7 | 1500 | 10 |  |  | 12 | 75000 | 25
37 | 28000000 | 55 |  |  | 10 | 20000 | 12 |  |  | 14 | 90000 | 35
40 | 30000000 | 50 |  |  | 15 | 300000 | 15 |  |  | 16 | 120000 | 40
43 | 35000000 | 60 |  |  | 30 | 1250000 | 20 |  |  | 18 | 500000 | 45
45 | 38000000 | 75 |  |  | 35 | 5000000 | 25 |  |  | 20 | 750000 | 50
50 | 43000000 | 80 |  |  | 45 | 8000000 | 30 |  |  | 24 | 950000 | 60
Normal - CubicSpline
Function Name | Distribution Type | Interpolator | Value Range Description |  | Function Name | Distribution Type | Interpolator | Value Range Description |  | Function Name | Distribution Type | Interpolator | Value Range Description |  | Function Name | Distribution Type | Interpolator | Value Range Description
#SD-NO-C-CR | Normal | CubicSpline | Central Range |  | #SD-NO-C-BO | Normal | CubicSpline | Below with Overlap |  | #SD-NO-C-BE | Normal | CubicSpline | Below |  | #SD-NO-C-AO | Normal | CubicSpline | Above with Overlap
xs | Mean | St Dev |  |  | xs | Mean | St Dev |  |  | xs | Mean | St Dev |  |  | xs | Mean | St Dev
0.5 | 1000 | 10 |  |  | 0 | 0 | 1 |  |  | 1 | 0 | 1 |  |  | 10 | 750000 | 50
1 | 5000 | 15 |  |  | 7 | 300 | 5 |  |  | 2 | 50 | 2 |  |  | 15 | 900000 | 70
2 | 15000 | 40 |  |  | 8 | 500 | 10 |  |  | 3 | 100 | 3 |  |  | 17 | 1200000 | 80
5 | 25000 | 50 |  |  | 10 | 800 | 8 |  |  | 4 | 250 | 5 |  |  | 20 | 2000000 | 100
7.5 | 75000 | 100 |  |  | 12 | 950 | 6 |  |  | 5 | 350 | 6 |  |  | 22 | 2500000 | 150
10 | 150000 | 150 |  |  | 16 | 1200 | 10 |  |  | 6 | 500 | 9 |  |  | 24 | 3200000 | 300
15 | 300000 | 100 |  |  | 20 | 5000 | 20 |  |  | 7 | 750 | 8 |  |  | 28 | 4000000 | 350
25 | 600000 | 200 |  |  | 22 | 12000 | 35 |  |  | 8 | 820 | 15 |  |  | 35 | 8000000 | 500
30 | 1000000 | 300 |  |  | 26 | 20000 | 60 |  |  | 10 | 980 | 12 |  |  | 42 | 10000000 | 600
Function Name | Distribution Type | Interpolator | Value Range Description |  | Function Name | Distribution Type | Interpolator | Value Range Description |  | Function Name | Distribution Type | Interpolator | Value Range Description
#SD-NO-C-AV | Normal | CubicSpline | Above |  | #SD-NO-C-AB | Normal | CubicSpline | Above and Below |  | #SD-NO-C-IN | Normal | CubicSpline | Inside Central Range
xs | Mean | St Dev |  |  | xs | Mean | St Dev |  |  | xs | Mean | St Dev
20 | 10000500 | 30 |  |  | 0 | 500 | 5 |  |  | 1 | 1200 | 10
25 | 12000000 | 35 |  |  | 3 | 750 | 7 |  |  | 5 | 8000 | 12
30 | 20000000 | 40 |  |  | 5 | 900 | 8 |  |  | 10 | 25000 | 20
35 | 25000000 | 50 |  |  | 7 | 1500 | 10 |  |  | 12 | 75000 | 25
37 | 28000000 | 55 |  |  | 10 | 20000 | 12 |  |  | 14 | 90000 | 35
40 | 30000000 | 50 |  |  | 15 | 300000 | 15 |  |  | 16 | 120000 | 40
43 | 35000000 | 60 |  |  | 30 | 1250000 | 20 |  |  | 18 | 500000 | 45
45 | 38000000 | 75 |  |  | 35 | 5000000 | 25 |  |  | 20 | 750000 | 50
50 | 43000000 | 80 |  |  | 45 | 8000000 | 30 |  |  | 24 | 950000 | 60
Triangular - None
Function Name | Distribution Type | Interpolator | Value Range Description |  | Function Name | Distribution Type | Interpolator | Value Range Description |  | Function Name | Distribution Type | Interpolator | Value Range Description |  | Function Name | Distribution Type | Interpolator | Value Range Description
#SD-TR-N-CR | Triangular | None | Central Range |  | #SD-TR-N-BO | Triangular | None | Below with Overlap |  | #SD-TR-N-BE | Triangular | None | Below |  | #SD-TR-N-AO | Triangular | None | Above with Overlap
xs | Min | Mode | Max |  | xs | Min | Mode | Max |  | xs | Min | Mode | Max |  | xs | Min | Mode | Max
0.5 | 0 | 1000 | 1200 |  | 0 | 0 | 0 | 100 |  | 1 | 0 | 0 | 100 |  | 10 | 745000 | 750000 | 755000
1 | 1000 | 5000 | 6000 |  | 7 | 150 | 300 | 500 |  | 2 | 30 | 50 | 200 |  | 15 | 890000 | 900000 | 901000
2 | 10000 | 15000 | 16000 |  | 8 | 200 | 500 | 750 |  | 3 | 80 | 100 | 300 |  | 17 | 1100000 | 1200000 | 1200075
5 | 15000 | 25000 | 25500 |  | 10 | 700 | 800 | 1000 |  | 4 | 240 | 250 | 600 |  | 20 | 1950000 | 2000000 | 2010000
7.5 | 50000 | 75000 | 76000 |  | 12 | 900 | 950 | 1200 |  | 5 | 335 | 350 | 650 |  | 22 | 2450000 | 2500000 | 2600000
10 | 125000 | 150000 | 150500 |  | 16 | 1000 | 1200 | 1500 |  | 6 | 490 | 500 | 700 |  | 24 | 3100000 | 3200000 | 3250000
15 | 200000 | 300000 | 301000 |  | 20 | 4000 | 5000 | 6000 |  | 7 | 700 | 750 | 800 |  | 28 | 3950000 | 4000000 | 4012500
25 | 500000 | 600000 | 600500 |  | 22 | 10000 | 12000 | 13000 |  | 8 | 800 | 820 | 835 |  | 35 | 7800000 | 8000000 | 8020000
30 | 900000 | 1000000 | 1005000 |  | 26 | 15000 | 20000 | 22000 |  | 10 | 950 | 980 | 985 |  | 42 | 9550000 | 10000000 | 10100000
Function Name | Distribution Type | Interpolator | Value Range Description |  | Function Name | Distribution Type | Interpolator | Value Range Description |  | Function Name | Distribution Type | Interpolator | Value Range Description
#SD-TR-N-AV | Triangular | None | Above |  | #SD-TR-N-AB | Triangular | None | Above and Below |  | #SD-TR-N-IN | Triangular | None | Inside Central Range
xs | Min | Mode | Max |  | xs | Min | Mode | Max |  | xs | Min | Mode | Max
20 | 1000000 | 1000050 | 1500000 |  | 0 | 0 | 500 | 600 |  | 1 | 800 | 1200 | 1500
25 | 1100000 | 1200000 | 1600000 |  | 3 | 300 | 750 | 800 |  | 5 | 7000 | 8000 | 10000
30 | 1800000 | 2000000 | 2200000 |  | 5 | 600 | 900 | 1200 |  | 10 | 22000 | 25000 | 26000
35 | 2200000 | 2500000 | 2700000 |  | 7 | 1000 | 1500 | 2000 |  | 12 | 74000 | 75000 | 75500
37 | 2600000 | 2800000 | 2900000 |  | 10 | 17500 | 20000 | 20500 |  | 14 | 89000 | 90000 | 90050
40 | 2800000 | 3000000 | 3100000 |  | 15 | 250000 | 300000 | 300500 |  | 16 | 115000 | 120000 | 120600
43 | 3000000 | 3500000 | 3600000 |  | 30 | 1000000 | 1250000 | 1260000 |  | 18 | 490000 | 500000 | 510000
45 | 3500000 | 3800000 | 4000000 |  | 35 | 4500000 | 5000000 | 5000250 |  | 20 | 725000 | 750000 | 755000
50 | 4200000 | 4300000 | 4500000 |  | 45 | 7000000 | 8000000 | 8005000 |  | 24 | 940000 | 950000 | 960000
Triangular - Linear
Function Name | Distribution Type | Interpolator | Value Range Description |  | Function Name | Distribution Type | Interpolator | Value Range Description |  | Function Name | Distribution Type | Interpolator | Value Range Description |  | Function Name | Distribution Type | Interpolator | Value Range Description
#SD-TR-L-CR | Triangular | Linear | Central Range |  | #SD-TR-L-BO | Triangular | Linear | Below with Overlap |  | #SD-TR-L-BE | Triangular | Linear | Below |  | #SD-TR-L-AO | Triangular | Linear | Above with Overlap
xs | Min | Mode | Max |  | xs | Min | Mode | Max |  | xs | Min | Mode | Max |  | xs | Min | Mode | Max
0.5 | 0 | 1000 | 1200 |  | 0 | 0 | 0 | 100 |  | 1 | 0 | 0 | 100 |  | 10 | 745000 | 750000 | 755000
1 | 1000 | 5000 | 6000 |  | 7 | 150 | 300 | 500 |  | 2 | 30 | 50 | 200 |  | 15 | 890000 | 900000 | 901000
2 | 10000 | 15000 | 16000 |  | 8 | 200 | 500 | 750 |  | 3 | 80 | 100 | 300 |  | 17 | 1100000 | 1200000 | 1200075
5 | 15000 | 25000 | 25500 |  | 10 | 700 | 800 | 1000 |  | 4 | 240 | 250 | 600 |  | 20 | 1950000 | 2000000 | 2010000
7.5 | 50000 | 75000 | 76000 |  | 12 | 900 | 950 | 1200 |  | 5 | 335 | 350 | 650 |  | 22 | 2450000 | 2500000 | 2600000
10 | 125000 | 150000 | 150500 |  | 16 | 1000 | 1200 | 1500 |  | 6 | 490 | 500 | 700 |  | 24 | 3100000 | 3200000 | 3250000
15 | 200000 | 300000 | 301000 |  | 20 | 4000 | 5000 | 6000 |  | 7 | 700 | 750 | 800 |  | 28 | 3950000 | 4000000 | 4012500
25 | 500000 | 600000 | 600500 |  | 22 | 10000 | 12000 | 13000 |  | 8 | 800 | 820 | 835 |  | 35 | 7800000 | 8000000 | 8020000
30 | 900000 | 1000000 | 1005000 |  | 26 | 15000 | 20000 | 22000 |  | 10 | 950 | 980 | 985 |  | 42 | 9550000 | 10000000 | 10100000
Function Name | Distribution Type | Interpolator | Value Range Description |  | Function Name | Distribution Type | Interpolator | Value Range Description |  | Function Name | Distribution Type | Interpolator | Value Range Description
#SD-TR-L-AV | Triangular | Linear | Above |  | #SD-TR-L-AB | Triangular | Linear | Above and Below |  | #SD-TR-L-IN | Triangular | Linear | Inside Central Range
xs | Min | Mode | Max |  | xs | Min | Mode | Max |  | xs | Min | Mode | Max
20 | 1000000 | 1000050 | 1500000 |  | 0 | 0 | 500 | 600 |  | 1 | 800 | 1200 | 1500
25 | 1100000 | 1200000 | 1600000 |  | 3 | 300 | 750 | 800 |  | 5 | 7000 | 8000 | 10000
30 | 1800000 | 2000000 | 2200000 |  | 5 | 600 | 900 | 1200 |  | 10 | 22000 | 25000 | 26000
35 | 2200000 | 2500000 | 2700000 |  | 7 | 1000 | 1500 | 2000 |  | 12 | 74000 | 75000 | 75500
37 | 2600000 | 2800000 | 2900000 |  | 10 | 17500 | 20000 | 20500 |  | 14 | 89000 | 90000 | 90050
40 | 2800000 | 3000000 | 3100000 |  | 15 | 250000 | 300000 | 300500 |  | 16 | 115000 | 120000 | 120600
43 | 3000000 | 3500000 | 3600000 |  | 30 | 1000000 | 1250000 | 1260000 |  | 18 | 490000 | 500000 | 510000
45 | 3500000 | 3800000 | 4000000 |  | 35 | 4500000 | 5000000 | 5000250 |  | 20 | 725000 | 750000 | 755000
50 | 4200000 | 4300000 | 4500000 |  | 45 | 7000000 | 8000000 | 8005000 |  | 24 | 940000 | 950000 | 960000
Triangular - Piecewise
Function Name | Distribution Type | Interpolator | Value Range Description |  | Function Name | Distribution Type | Interpolator | Value Range Description |  | Function Name | Distribution Type | Interpolator | Value Range Description |  | Function Name | Distribution Type | Interpolator | Value Range Description
#SD-TR-P-CR | Triangular | Piecewise | Central Range |  | #SD-TR-P-BO | Triangular | Piecewise | Below with Overlap |  | #SD-TR-P-BE | Triangular | Piecewise | Below |  | #SD-TR-P-AO | Triangular | Piecewise | Above with Overlap
xs | Min | Mode | Max |  | xs | Min | Mode | Max |  | xs | Min | Mode | Max |  | xs | Min | Mode | Max
0.5 | 0 | 1000 | 1200 |  | 0 | 0 | 0 | 100 |  | 1 | 0 | 0 | 100 |  | 10 | 745000 | 750000 | 755000
1 | 1000 | 5000 | 6000 |  | 7 | 150 | 300 | 500 |  | 2 | 30 | 50 | 200 |  | 15 | 890000 | 900000 | 901000
2 | 10000 | 15000 | 16000 |  | 8 | 200 | 500 | 750 |  | 3 | 80 | 100 | 300 |  | 17 | 1100000 | 1200000 | 1200075
5 | 15000 | 25000 | 25500 |  | 10 | 700 | 800 | 1000 |  | 4 | 240 | 250 | 600 |  | 20 | 1950000 | 2000000 | 2010000
7.5 | 50000 | 75000 | 76000 |  | 12 | 900 | 950 | 1200 |  | 5 | 335 | 350 | 650 |  | 22 | 2450000 | 2500000 | 2600000
10 | 125000 | 150000 | 150500 |  | 16 | 1000 | 1200 | 1500 |  | 6 | 490 | 500 | 700 |  | 24 | 3100000 | 3200000 | 3250000
15 | 200000 | 300000 | 301000 |  | 20 | 4000 | 5000 | 6000 |  | 7 | 700 | 750 | 800 |  | 28 | 3950000 | 4000000 | 4012500
25 | 500000 | 600000 | 600500 |  | 22 | 10000 | 12000 | 13000 |  | 8 | 800 | 820 | 835 |  | 35 | 7800000 | 8000000 | 8020000
30 | 900000 | 1000000 | 1005000 |  | 26 | 15000 | 20000 | 22000 |  | 10 | 950 | 980 | 985 |  | 42 | 9550000 | 10000000 | 10100000
Function Name | Distribution Type | Interpolator | Value Range Description |  | Function Name | Distribution Type | Interpolator | Value Range Description |  | Function Name | Distribution Type | Interpolator | Value Range Description
#SD-TR-P-AV | Triangular | Piecewise | Above |  | #SD-TR-P-AB | Triangular | Piecewise | Above and Below |  | #SD-TR-P-IN | Triangular | Piecewise | Inside Central Range
xs | Min | Mode | Max |  | xs | Min | Mode | Max |  | xs | Min | Mode | Max
20 | 1000000 | 1000050 | 1500000 |  | 0 | 0 | 500 | 600 |  | 1 | 800 | 1200 | 1500
25 | 1100000 | 1200000 | 1600000 |  | 3 | 300 | 750 | 800 |  | 5 | 7000 | 8000 | 10000
30 | 1800000 | 2000000 | 2200000 |  | 5 | 600 | 900 | 1200 |  | 10 | 22000 | 25000 | 26000
35 | 2200000 | 2500000 | 2700000 |  | 7 | 1000 | 1500 | 2000 |  | 12 | 74000 | 75000 | 75500
37 | 2600000 | 2800000 | 2900000 |  | 10 | 17500 | 20000 | 20500 |  | 14 | 89000 | 90000 | 90050
40 | 2800000 | 3000000 | 3100000 |  | 15 | 250000 | 300000 | 300500 |  | 16 | 115000 | 120000 | 120600
43 | 3000000 | 3500000 | 3600000 |  | 30 | 1000000 | 1250000 | 1260000 |  | 18 | 490000 | 500000 | 510000
45 | 3500000 | 3800000 | 4000000 |  | 35 | 4500000 | 5000000 | 5000250 |  | 20 | 725000 | 750000 | 755000
50 | 4200000 | 4300000 | 4500000 |  | 45 | 7000000 | 8000000 | 8005000 |  | 24 | 940000 | 950000 | 960000
Triangular - CubicSpline
Function Name | Distribution Type | Interpolator | Value Range Description |  | Function Name | Distribution Type | Interpolator | Value Range Description |  | Function Name | Distribution Type | Interpolator | Value Range Description |  | Function Name | Distribution Type | Interpolator | Value Range Description
#SD-TR-C-CR | Triangular | CubicSpline | Central Range |  | #SD-TR-C-BO | Triangular | CubicSpline | Below with Overlap |  | #SD-TR-C-BE | Triangular | CubicSpline | Below |  | #SD-TR-C-AO | Triangular | CubicSpline | Above with Overlap
xs | Min | Mode | Max |  | xs | Min | Mode | Max |  | xs | Min | Mode | Max |  | xs | Min | Mode | Max
0.5 | 0 | 1000 | 1200 |  | 0 | 0 | 0 | 100 |  | 1 | 0 | 0 | 100 |  | 10 | 745000 | 750000 | 755000
1 | 1000 | 5000 | 6000 |  | 7 | 150 | 300 | 500 |  | 2 | 30 | 50 | 200 |  | 15 | 890000 | 900000 | 901000
2 | 10000 | 15000 | 16000 |  | 8 | 200 | 500 | 750 |  | 3 | 80 | 100 | 300 |  | 17 | 1100000 | 1200000 | 1200075
5 | 15000 | 25000 | 25500 |  | 10 | 700 | 800 | 1000 |  | 4 | 240 | 250 | 600 |  | 20 | 1950000 | 2000000 | 2010000
7.5 | 50000 | 75000 | 76000 |  | 12 | 900 | 950 | 1200 |  | 5 | 335 | 350 | 650 |  | 22 | 2450000 | 2500000 | 2600000
10 | 125000 | 150000 | 150500 |  | 16 | 1000 | 1200 | 1500 |  | 6 | 490 | 500 | 700 |  | 24 | 3100000 | 3200000 | 3250000
15 | 200000 | 300000 | 301000 |  | 20 | 4000 | 5000 | 6000 |  | 7 | 700 | 750 | 800 |  | 28 | 3950000 | 4000000 | 4012500
25 | 500000 | 600000 | 600500 |  | 22 | 10000 | 12000 | 13000 |  | 8 | 800 | 820 | 835 |  | 35 | 7800000 | 8000000 | 8020000
30 | 900000 | 1000000 | 1005000 |  | 26 | 15000 | 20000 | 22000 |  | 10 | 950 | 980 | 985 |  | 42 | 9550000 | 10000000 | 10100000
Function Name | Distribution Type | Interpolator | Value Range Description |  | Function Name | Distribution Type | Interpolator | Value Range Description |  | Function Name | Distribution Type | Interpolator | Value Range Description
#SD-TR-C-AV | Triangular | CubicSpline | Above |  | #SD-TR-C-AB | Triangular | CubicSpline | Above and Below |  | #SD-TR-C-IN | Triangular | CubicSpline | Inside Central Range
xs | Min | Mode | Max |  | xs | Min | Mode | Max |  | xs | Min | Mode | Max
20 | 1000000 | 1000050 | 1500000 |  | 0 | 0 | 500 | 600 |  | 1 | 800 | 1200 | 1500
25 | 1100000 | 1200000 | 1600000 |  | 3 | 300 | 750 | 800 |  | 5 | 7000 | 8000 | 10000
30 | 1800000 | 2000000 | 2200000 |  | 5 | 600 | 900 | 1200 |  | 10 | 22000 | 25000 | 26000
35 | 2200000 | 2500000 | 2700000 |  | 7 | 1000 | 1500 | 2000 |  | 12 | 74000 | 75000 | 75500
37 | 2600000 | 2800000 | 2900000 |  | 10 | 17500 | 20000 | 20500 |  | 14 | 89000 | 90000 | 90050
40 | 2800000 | 3000000 | 3100000 |  | 15 | 250000 | 300000 | 300500 |  | 16 | 115000 | 120000 | 120600
43 | 3000000 | 3500000 | 3600000 |  | 30 | 1000000 | 1250000 | 1260000 |  | 18 | 490000 | 500000 | 510000
45 | 3500000 | 3800000 | 4000000 |  | 35 | 4500000 | 5000000 | 5000250 |  | 20 | 725000 | 750000 | 755000
50 | 4200000 | 4300000 | 4500000 |  | 45 | 7000000 | 8000000 | 8005000 |  | 24 | 940000 | 950000 | 960000
Uniform - None
Function Name | Distribution Type | Interpolator | Value Range Description |  | Function Name | Distribution Type | Interpolator | Value Range Description |  | Function Name | Distribution Type | Interpolator | Value Range Description |  | Function Name | Distribution Type | Interpolator | Value Range Description
#SD-UN-N-CR | Uniform | None | Central Range |  | #SD-UN-N-BO | Uniform | None | Below with Overlap |  | #SD-UN-N-BE | Uniform | None | Below |  | #SD-UN-N-AO | Uniform | None | Above with Overlap
xs | Min | Max |  |  | xs | Min | Max |  |  | xs | Min | Max |  |  | xs | Min | Max
0.5 | 0 | 1200 |  |  | 0 | 0 | 100 |  |  | 1 | 0 | 100 |  |  | 10 | 745000 | 755000
1 | 1000 | 6000 |  |  | 7 | 150 | 500 |  |  | 2 | 30 | 200 |  |  | 15 | 890000 | 901000
2 | 10000 | 16000 |  |  | 8 | 200 | 750 |  |  | 3 | 80 | 300 |  |  | 17 | 1100000 | 1200075
5 | 15000 | 25500 |  |  | 10 | 700 | 1000 |  |  | 4 | 240 | 600 |  |  | 20 | 1950000 | 2010000
7.5 | 50000 | 76000 |  |  | 12 | 900 | 1200 |  |  | 5 | 335 | 650 |  |  | 22 | 2450000 | 2600000
10 | 125000 | 150500 |  |  | 16 | 1000 | 1500 |  |  | 6 | 490 | 700 |  |  | 24 | 3100000 | 3150000
15 | 200000 | 301000 |  |  | 20 | 4000 | 6000 |  |  | 7 | 700 | 800 |  |  | 28 | 3950000 | 4012500
25 | 500000 | 600500 |  |  | 22 | 10000 | 13000 |  |  | 8 | 800 | 835 |  |  | 35 | 7800000 | 8020000
30 | 900000 | 1005000 |  |  | 26 | 15000 | 22000 |  |  | 10 | 950 | 985 |  |  | 42 | 9550000 | 10100000
Function Name | Distribution Type | Interpolator | Value Range Description |  | Function Name | Distribution Type | Interpolator | Value Range Description |  | Function Name | Distribution Type | Interpolator | Value Range Description
#SD-UN-N-AV | Uniform | None | Above |  | #SD-UN-N-AB | Uniform | None | Above and Below |  | #SD-UN-N-IN | Uniform | None | Inside Central Range
xs | Min | Max |  |  | xs | Min | Max |  |  | xs | Min | Max
20 | 1000000 | 1500000 |  |  | 0 | 0 | 600 |  |  | 1 | 800 | 1500
25 | 1100000 | 1600000 |  |  | 3 | 300 | 800 |  |  | 5 | 7000 | 10000
30 | 1800000 | 2200000 |  |  | 5 | 600 | 1200 |  |  | 10 | 22000 | 26000
35 | 2200000 | 2700000 |  |  | 7 | 1000 | 2000 |  |  | 12 | 74000 | 75500
37 | 2600000 | 2900000 |  |  | 10 | 17500 | 20500 |  |  | 14 | 89000 | 90050
40 | 2800000 | 3100000 |  |  | 15 | 250000 | 300500 |  |  | 16 | 115000 | 120600
43 | 3000000 | 3600000 |  |  | 30 | 1000000 | 1260000 |  |  | 18 | 490000 | 510000
45 | 3500000 | 4000000 |  |  | 35 | 4500000 | 5000250 |  |  | 20 | 725000 | 755000
50 | 4200000 | 4500000 |  |  | 45 | 7000000 | 8005000 |  |  | 24 | 940000 | 960000
Uniform - Linear
Function Name | Distribution Type | Interpolator | Value Range Description |  | Function Name | Distribution Type | Interpolator | Value Range Description |  | Function Name | Distribution Type | Interpolator | Value Range Description |  | Function Name | Distribution Type | Interpolator | Value Range Description
#SD-UN-L-CR | Uniform | Linear | Central Range |  | #SD-UN-L-BO | Uniform | Linear | Below with Overlap |  | #SD-UN-L-BE | Uniform | Linear | Below |  | #SD-UN-L-AO | Uniform | Linear | Above with Overlap
xs | Min | Max |  |  | xs | Min | Max |  |  | xs | Min | Max |  |  | xs | Min | Max
0.5 | 0 | 1200 |  |  | 0 | 0 | 100 |  |  | 1 | 0 | 100 |  |  | 10 | 745000 | 755000
1 | 1000 | 6000 |  |  | 7 | 150 | 500 |  |  | 2 | 30 | 200 |  |  | 15 | 890000 | 901000
2 | 10000 | 16000 |  |  | 8 | 200 | 750 |  |  | 3 | 80 | 300 |  |  | 17 | 1100000 | 1200075
5 | 15000 | 25500 |  |  | 10 | 700 | 1000 |  |  | 4 | 240 | 600 |  |  | 20 | 1950000 | 2010000
7.5 | 50000 | 76000 |  |  | 12 | 900 | 1200 |  |  | 5 | 335 | 650 |  |  | 22 | 2450000 | 2600000
10 | 125000 | 150500 |  |  | 16 | 1000 | 1500 |  |  | 6 | 490 | 700 |  |  | 24 | 3100000 | 3150000
15 | 200000 | 301000 |  |  | 20 | 4000 | 6000 |  |  | 7 | 700 | 800 |  |  | 28 | 3950000 | 4012500
25 | 500000 | 600500 |  |  | 22 | 10000 | 13000 |  |  | 8 | 800 | 835 |  |  | 35 | 7800000 | 8020000
30 | 900000 | 1005000 |  |  | 26 | 15000 | 22000 |  |  | 10 | 950 | 985 |  |  | 42 | 9550000 | 10100000
Function Name | Distribution Type | Interpolator | Value Range Description |  | Function Name | Distribution Type | Interpolator | Value Range Description |  | Function Name | Distribution Type | Interpolator | Value Range Description
#SD-UN-L-AV | Uniform | Linear | Above |  | #SD-UN-L-AB | Uniform | Linear | Above and Below |  | #SD-UN-L-IN | Uniform | Linear | Inside Central Range
xs | Min | Max |  |  | xs | Min | Max |  |  | xs | Min | Max
20 | 1000000 | 1500000 |  |  | 0 | 0 | 600 |  |  | 1 | 800 | 1500
25 | 1100000 | 1600000 |  |  | 3 | 300 | 800 |  |  | 5 | 7000 | 10000
30 | 1800000 | 2200000 |  |  | 5 | 600 | 1200 |  |  | 10 | 22000 | 26000
35 | 2200000 | 2700000 |  |  | 7 | 1000 | 2000 |  |  | 12 | 74000 | 75500
37 | 2600000 | 2900000 |  |  | 10 | 17500 | 20500 |  |  | 14 | 89000 | 90050
40 | 2800000 | 3100000 |  |  | 15 | 250000 | 300500 |  |  | 16 | 115000 | 120600
43 | 3000000 | 3600000 |  |  | 30 | 1000000 | 1260000 |  |  | 18 | 490000 | 510000
45 | 3500000 | 4000000 |  |  | 35 | 4500000 | 5000250 |  |  | 20 | 725000 | 755000
50 | 4200000 | 4500000 |  |  | 45 | 7000000 | 8005000 |  |  | 24 | 940000 | 960000
Uniform - Piecewise
Function Name | Distribution Type | Interpolator | Value Range Description |  | Function Name | Distribution Type | Interpolator | Value Range Description |  | Function Name | Distribution Type | Interpolator | Value Range Description |  | Function Name | Distribution Type | Interpolator | Value Range Description
#SD-UN-P-CR | Uniform | Piecewise | Central Range |  | #SD-UN-P-BO | Uniform | Piecewise | Below with Overlap |  | #SD-UN-P-BE | Uniform | Piecewise | Below |  | #SD-UN-P-AO | Uniform | Piecewise | Above with Overlap
xs | Min | Max |  |  | xs | Min | Max |  |  | xs | Min | Max |  |  | xs | Min | Max
0.5 | 0 | 1200 |  |  | 0 | 0 | 100 |  |  | 1 | 0 | 100 |  |  | 10 | 745000 | 755000
1 | 1000 | 6000 |  |  | 7 | 150 | 500 |  |  | 2 | 30 | 200 |  |  | 15 | 890000 | 901000
2 | 10000 | 16000 |  |  | 8 | 200 | 750 |  |  | 3 | 80 | 300 |  |  | 17 | 1100000 | 1200075
5 | 15000 | 25500 |  |  | 10 | 700 | 1000 |  |  | 4 | 240 | 600 |  |  | 20 | 1950000 | 2010000
7.5 | 50000 | 76000 |  |  | 12 | 900 | 1200 |  |  | 5 | 335 | 650 |  |  | 22 | 2450000 | 2600000
10 | 125000 | 150500 |  |  | 16 | 1000 | 1500 |  |  | 6 | 490 | 700 |  |  | 24 | 3100000 | 3150000
15 | 200000 | 301000 |  |  | 20 | 4000 | 6000 |  |  | 7 | 700 | 800 |  |  | 28 | 3950000 | 4012500
25 | 500000 | 600500 |  |  | 22 | 10000 | 13000 |  |  | 8 | 800 | 835 |  |  | 35 | 7800000 | 8020000
30 | 900000 | 1005000 |  |  | 26 | 15000 | 22000 |  |  | 10 | 950 | 985 |  |  | 42 | 9550000 | 10100000
Function Name | Distribution Type | Interpolator | Value Range Description |  | Function Name | Distribution Type | Interpolator | Value Range Description |  | Function Name | Distribution Type | Interpolator | Value Range Description
#SD-UN-P-AV | Uniform | Piecewise | Above |  | #SD-UN-P-AB | Uniform | Piecewise | Above and Below |  | #SD-UN-P-IN | Uniform | Piecewise | Inside Central Range
xs | Min | Max |  |  | xs | Min | Max |  |  | xs | Min | Max
20 | 1000000 | 1500000 |  |  | 0 | 0 | 600 |  |  | 1 | 800 | 1500
25 | 1100000 | 1600000 |  |  | 3 | 300 | 800 |  |  | 5 | 7000 | 10000
30 | 1800000 | 2200000 |  |  | 5 | 600 | 1200 |  |  | 10 | 22000 | 26000
35 | 2200000 | 2700000 |  |  | 7 | 1000 | 2000 |  |  | 12 | 74000 | 75500
37 | 2600000 | 2900000 |  |  | 10 | 17500 | 20500 |  |  | 14 | 89000 | 90050
40 | 2800000 | 3100000 |  |  | 15 | 250000 | 300500 |  |  | 16 | 115000 | 120600
43 | 3000000 | 3600000 |  |  | 30 | 1000000 | 1260000 |  |  | 18 | 490000 | 510000
45 | 3500000 | 4000000 |  |  | 35 | 4500000 | 5000250 |  |  | 20 | 725000 | 755000
50 | 4200000 | 4500000 |  |  | 45 | 7000000 | 8005000 |  |  | 24 | 940000 | 960000
Uniform - CubicSpline
Function Name | Distribution Type | Interpolator | Value Range Description |  | Function Name | Distribution Type | Interpolator | Value Range Description |  | Function Name | Distribution Type | Interpolator | Value Range Description |  | Function Name | Distribution Type | Interpolator | Value Range Description
#SD-UN-C-CR | Uniform | CubicSpline | Central Range |  | #SD-UN-C-BO | Uniform | CubicSpline | Below with Overlap |  | #SD-UN-C-BE | Uniform | CubicSpline | Below |  | #SD-UN-C-AO | Uniform | CubicSpline | Above with Overlap
xs | Min | Max |  |  | xs | Min | Max |  |  | xs | Min | Max |  |  | xs | Min | Max
0.5 | 0 | 1200 |  |  | 0 | 0 | 100 |  |  | 1 | 0 | 100 |  |  | 10 | 745000 | 755000
1 | 1000 | 6000 |  |  | 7 | 150 | 500 |  |  | 2 | 30 | 200 |  |  | 15 | 890000 | 901000
2 | 10000 | 16000 |  |  | 8 | 200 | 750 |  |  | 3 | 80 | 300 |  |  | 17 | 1100000 | 12000750
5 | 15000 | 25500 |  |  | 10 | 700 | 1000 |  |  | 4 | 240 | 600 |  |  | 20 | 1950000 | 2010000
7.5 | 50000 | 76000 |  |  | 12 | 900 | 1200 |  |  | 5 | 335 | 650 |  |  | 22 | 2450000 | 2600000
10 | 125000 | 150500 |  |  | 16 | 1000 | 1500 |  |  | 6 | 490 | 700 |  |  | 24 | 3100000 | 3150000
15 | 200000 | 301000 |  |  | 20 | 4000 | 6000 |  |  | 7 | 700 | 800 |  |  | 28 | 3950000 | 4012500
25 | 500000 | 600500 |  |  | 22 | 10000 | 13000 |  |  | 8 | 800 | 835 |  |  | 35 | 7800000 | 8020000
30 | 900000 | 1005000 |  |  | 26 | 15000 | 22000 |  |  | 10 | 950 | 985 |  |  | 42 | 9550000 | 10100000
Function Name | Distribution Type | Interpolator | Value Range Description |  | Function Name | Distribution Type | Interpolator | Value Range Description |  | Function Name | Distribution Type | Interpolator | Value Range Description
#SD-UN-C-AV | Uniform | CubicSpline | Above |  | #SD-UN-C-AB | Uniform | CubicSpline | Above and Below |  | #SD-UN-C-IN | Uniform | CubicSpline | Inside Central Range
xs | Min | Max |  |  | xs | Min | Max |  |  | xs | Min | Max
20 | 1000000 | 1500000 |  |  | 0 | 0 | 600 |  |  | 1 | 800 | 1500
25 | 1100000 | 1600000 |  |  | 3 | 300 | 800 |  |  | 5 | 7000 | 10000
30 | 1800000 | 2200000 |  |  | 5 | 600 | 1200 |  |  | 10 | 22000 | 26000
35 | 2200000 | 2700000 |  |  | 7 | 1000 | 2000 |  |  | 12 | 74000 | 75500
37 | 2600000 | 2900000 |  |  | 10 | 17500 | 20500 |  |  | 14 | 89000 | 90050
40 | 2800000 | 3100000 |  |  | 15 | 250000 | 300500 |  |  | 16 | 115000 | 120600
43 | 3000000 | 3600000 |  |  | 30 | 1000000 | 1260000 |  |  | 18 | 490000 | 510000
45 | 3500000 | 4000000 |  |  | 35 | 4500000 | 5000250 |  |  | 20 | 725000 | 755000
50 | 4200000 | 4500000 |  |  | 45 | 7000000 | 8005000 |  |  | 24 | 940000 | 960000
Truncated Normal - None
Function Name | Distribution Type | Interpolator | Value Range Description |  |  | Function Name | Distribution Type | Interpolator | Value Range Description |  |  | Function Name | Distribution Type | Interpolator | Value Range Description |  |  | Function Name | Distribution Type | Interpolator | Value Range Description
#SD-TN-N-CR | Truncated Normal | None | Central Range |  |  | #SD-TN-N-BO | Truncated Normal | None | Below with Overlap |  |  | #SD-TN-N-BE | Truncated Normal | None | Below |  |  | #SD-TN-N-AO | Truncated Normal | None | Above with Overlap
xs | Mean | St Dev | Min | Max |  | xs | Mean | St Dev | Min | Max |  | xs | Mean | St Dev | Min | Max |  | xs | Mean | St Dev | Min | Max
0.5 | 1000 | 10 | 940 | 1060 |  | 0 | 0 | 1 | 0 | 6 |  | 1 | 0 | 1 | 0 | 6 |  | 10 | 750000 | 50 | 749700 | 750300
1 | 5000 | 15 | 4910 | 5090 |  | 7 | 300 | 5 | 270 | 330 |  | 2 | 50 | 2 | 38 | 62 |  | 15 | 900000 | 70 | 899580 | 900420
2 | 15000 | 40 | 14760 | 15240 |  | 8 | 500 | 10 | 440 | 560 |  | 3 | 100 | 3 | 82 | 118 |  | 17 | 1200000 | 80 | 1199520 | 1200480
5 | 25000 | 50 | 24700 | 25300 |  | 10 | 800 | 8 | 752 | 848 |  | 4 | 250 | 5 | 220 | 280 |  | 20 | 2000000 | 100 | 1999400 | 2000600
7.5 | 75000 | 100 | 74400 | 75600 |  | 12 | 950 | 6 | 914 | 986 |  | 5 | 350 | 6 | 314 | 386 |  | 22 | 2500000 | 150 | 2499100 | 2500900
10 | 150000 | 150 | 149100 | 150900 |  | 16 | 1200 | 10 | 1140 | 1260 |  | 6 | 500 | 9 | 446 | 554 |  | 24 | 3200000 | 300 | 3198200 | 3201800
15 | 300000 | 100 | 299400 | 300600 |  | 20 | 5000 | 20 | 4880 | 5120 |  | 7 | 750 | 8 | 702 | 798 |  | 28 | 4000000 | 350 | 3997900 | 4002100
25 | 600000 | 200 | 598800 | 601200 |  | 22 | 12000 | 35 | 11790 | 12210 |  | 8 | 820 | 15 | 730 | 910 |  | 35 | 8000000 | 500 | 7997000 | 8003000
30 | 1000000 | 300 | 998200 | 1001800 |  | 26 | 20000 | 60 | 19640 | 20360 |  | 10 | 980 | 12 | 908 | 1052 |  | 42 | 10000000 | 600 | 9996400 | 10003600
Function Name | Distribution Type | Interpolator | Value Range Description |  |  | Function Name | Distribution Type | Interpolator | Value Range Description |  |  | Function Name | Distribution Type | Interpolator | Value Range Description
#SD-TN-N-AV | Truncated Normal | None | Above |  |  | #SD-TN-N-AB | Truncated Normal | None | Above and Below |  |  | #SD-TN-N-IN | Truncated Normal | None | Inside Central Range
xs | Mean | St Dev | Min | Max |  | xs | Mean | St Dev | Min | Max |  | xs | Mean | St Dev | Min | Max
20 | 10000500 | 30 | 10000320 | 10000680 |  | 0 | 500 | 5 | 470 | 530 |  | 1 | 1200 | 10 | 1140 | 1260
25 | 12000000 | 35 | 11999790 | 12000210 |  | 3 | 750 | 7 | 708 | 792 |  | 5 | 8000 | 12 | 7928 | 8072
30 | 20000000 | 40 | 19999760 | 20000240 |  | 5 | 900 | 8 | 852 | 948 |  | 10 | 25000 | 20 | 24880 | 25120
35 | 25000000 | 50 | 24999700 | 25000300 |  | 7 | 1500 | 10 | 1440 | 1560 |  | 12 | 75000 | 25 | 74850 | 75150
37 | 28000000 | 55 | 27999670 | 28000330 |  | 10 | 20000 | 12 | 19928 | 20072 |  | 14 | 90000 | 35 | 89790 | 90210
40 | 30000000 | 50 | 29999700 | 30000300 |  | 15 | 300000 | 15 | 299910 | 300090 |  | 16 | 120000 | 40 | 119760 | 120240
43 | 35000000 | 60 | 34999640 | 35000360 |  | 30 | 1250000 | 20 | 1249880 | 1250120 |  | 18 | 500000 | 45 | 499730 | 500270
45 | 38000000 | 75 | 37999550 | 38000450 |  | 35 | 5000000 | 25 | 4999850 | 5000150 |  | 20 | 750000 | 50 | 749700 | 750300
50 | 43000000 | 80 | 42999520 | 43000480 |  | 45 | 8000000 | 30 | 7999820 | 8000180 |  | 24 | 950000 | 60 | 949640 | 950360
Truncated Normal - Linear
Function Name | Distribution Type | Interpolator | Value Range Description |  |  | Function Name | Distribution Type | Interpolator | Value Range Description |  |  | Function Name | Distribution Type | Interpolator | Value Range Description |  |  | Function Name | Distribution Type | Interpolator | Value Range Description
#SD-TN-L-CR | Truncated Normal | Linear | Central Range |  |  | #SD-TN-L-BO | Truncated Normal | Linear | Below with Overlap |  |  | #SD-TN-L-BE | Truncated Normal | Linear | Below |  |  | #SD-TN-L-AO | Truncated Normal | Linear | Above with Overlap
xs | Mean | St Dev | Min | Max |  | xs | Mean | St Dev | Min | Max |  | xs | Mean | St Dev | Min | Max |  | xs | Mean | St Dev | Min | Max
0.5 | 1000 | 10 | 940 | 1060 |  | 0 | 0 | 1 | 0 | 6 |  | 1 | 0 | 1 | 0 | 6 |  | 10 | 750000 | 50 | 749700 | 750300
1 | 5000 | 15 | 4910 | 5090 |  | 7 | 300 | 5 | 270 | 330 |  | 2 | 50 | 2 | 38 | 62 |  | 15 | 900000 | 70 | 899580 | 900420
2 | 15000 | 40 | 14760 | 15240 |  | 8 | 500 | 10 | 440 | 560 |  | 3 | 100 | 3 | 82 | 118 |  | 17 | 1200000 | 80 | 1199520 | 1200480
5 | 25000 | 50 | 24700 | 25300 |  | 10 | 800 | 8 | 752 | 848 |  | 4 | 250 | 5 | 220 | 280 |  | 20 | 2000000 | 100 | 1999400 | 2000600
7.5 | 75000 | 100 | 74400 | 75600 |  | 12 | 950 | 6 | 914 | 986 |  | 5 | 350 | 6 | 314 | 386 |  | 22 | 2500000 | 150 | 2499100 | 2500900
10 | 150000 | 150 | 149100 | 150900 |  | 16 | 1200 | 10 | 1140 | 1260 |  | 6 | 500 | 9 | 446 | 554 |  | 24 | 3200000 | 300 | 3198200 | 3201800
15 | 300000 | 100 | 299400 | 300600 |  | 20 | 5000 | 20 | 4880 | 5120 |  | 7 | 750 | 8 | 702 | 798 |  | 28 | 4000000 | 350 | 3997900 | 4002100
25 | 600000 | 200 | 598800 | 601200 |  | 22 | 12000 | 35 | 11790 | 12210 |  | 8 | 820 | 15 | 730 | 910 |  | 35 | 8000000 | 500 | 7997000 | 8003000
30 | 1000000 | 300 | 998200 | 1001800 |  | 26 | 20000 | 60 | 19640 | 20360 |  | 10 | 980 | 12 | 908 | 1052 |  | 42 | 10000000 | 600 | 9996400 | 10003600
Function Name | Distribution Type | Interpolator | Value Range Description |  |  | Function Name | Distribution Type | Interpolator | Value Range Description |  |  | Function Name | Distribution Type | Interpolator | Value Range Description
#SD-TN-L-AV | Truncated Normal | Linear | Above |  |  | #SD-TN-L-AB | Truncated Normal | Linear | Above and Below |  |  | #SD-TN-L-IN | Truncated Normal | Linear | Inside Central Range
xs | Mean | St Dev | Min | Max |  | xs | Mean | St Dev | Min | Max |  | xs | Mean | St Dev | Min | Max
20 | 10000500 | 30 | 10000320 | 10000680 |  | 0 | 500 | 5 | 470 | 530 |  | 1 | 1200 | 10 | 1140 | 1260
25 | 12000000 | 35 | 11999790 | 12000210 |  | 3 | 750 | 7 | 708 | 792 |  | 5 | 8000 | 12 | 7928 | 8072
30 | 20000000 | 40 | 19999760 | 20000240 |  | 5 | 900 | 8 | 852 | 948 |  | 10 | 25000 | 20 | 24880 | 25120
35 | 25000000 | 50 | 24999700 | 25000300 |  | 7 | 1500 | 10 | 1440 | 1560 |  | 12 | 75000 | 25 | 74850 | 75150
37 | 28000000 | 55 | 27999670 | 28000330 |  | 10 | 20000 | 12 | 19928 | 20072 |  | 14 | 90000 | 35 | 89790 | 90210
40 | 30000000 | 50 | 29999700 | 30000300 |  | 15 | 300000 | 15 | 299910 | 300090 |  | 16 | 120000 | 40 | 119760 | 120240
43 | 35000000 | 60 | 34999640 | 35000360 |  | 30 | 1250000 | 20 | 1249880 | 1250120 |  | 18 | 500000 | 45 | 499730 | 500270
45 | 38000000 | 75 | 37999550 | 38000450 |  | 35 | 5000000 | 25 | 4999850 | 5000150 |  | 20 | 750000 | 50 | 749700 | 750300
50 | 43000000 | 80 | 42999520 | 43000480 |  | 45 | 8000000 | 30 | 7999820 | 8000180 |  | 24 | 950000 | 60 | 949640 | 950360
Truncated Normal - Piecewise
Function Name | Distribution Type | Interpolator | Value Range Description |  |  | Function Name | Distribution Type | Interpolator | Value Range Description |  |  | Function Name | Distribution Type | Interpolator | Value Range Description |  |  | Function Name | Distribution Type | Interpolator | Value Range Description
#SD-TN-P-CR | Truncated Normal | Piecewise | Central Range |  |  | #SD-TN-P-BO | Truncated Normal | Piecewise | Below with Overlap |  |  | #SD-TN-P-BE | Truncated Normal | Piecewise | Below |  |  | #SD-TN-P-AO | Truncated Normal | Piecewise | Above with Overlap
xs | Mean | St Dev | Min | Max |  | xs | Mean | St Dev | Min | Max |  | xs | Mean | St Dev | Min | Max |  | xs | Mean | St Dev | Min | Max
0.5 | 1000 | 10 | 940 | 1060 |  | 0 | 0 | 1 | 0 | 6 |  | 1 | 0 | 1 | 0 | 6 |  | 10 | 750000 | 50 | 749700 | 750300
1 | 5000 | 15 | 4910 | 5090 |  | 7 | 300 | 5 | 270 | 330 |  | 2 | 50 | 2 | 38 | 62 |  | 15 | 900000 | 70 | 899580 | 900420
2 | 15000 | 40 | 14760 | 15240 |  | 8 | 500 | 10 | 440 | 560 |  | 3 | 100 | 3 | 82 | 118 |  | 17 | 1200000 | 80 | 1199520 | 1200480
5 | 25000 | 50 | 24700 | 25300 |  | 10 | 800 | 8 | 752 | 848 |  | 4 | 250 | 5 | 220 | 280 |  | 20 | 2000000 | 100 | 1999400 | 2000600
7.5 | 75000 | 100 | 74400 | 75600 |  | 12 | 950 | 6 | 914 | 986 |  | 5 | 350 | 6 | 314 | 386 |  | 22 | 2500000 | 150 | 2499100 | 2500900
10 | 150000 | 150 | 149100 | 150900 |  | 16 | 1200 | 10 | 1140 | 1260 |  | 6 | 500 | 9 | 446 | 554 |  | 24 | 3200000 | 300 | 3198200 | 3201800
15 | 300000 | 100 | 299400 | 300600 |  | 20 | 5000 | 20 | 4880 | 5120 |  | 7 | 750 | 8 | 702 | 798 |  | 28 | 4000000 | 350 | 3997900 | 4002100
25 | 600000 | 200 | 598800 | 601200 |  | 22 | 12000 | 35 | 11790 | 12210 |  | 8 | 820 | 15 | 730 | 910 |  | 35 | 8000000 | 500 | 7997000 | 8003000
30 | 1000000 | 300 | 998200 | 1001800 |  | 26 | 20000 | 60 | 19640 | 20360 |  | 10 | 980 | 12 | 908 | 1052 |  | 42 | 10000000 | 600 | 9996400 | 10003600
Function Name | Distribution Type | Interpolator | Value Range Description |  |  | Function Name | Distribution Type | Interpolator | Value Range Description |  |  | Function Name | Distribution Type | Interpolator | Value Range Description
#SD-TN-P-AV | Truncated Normal | Piecewise | Above |  |  | #SD-TN-P-AB | Truncated Normal | Piecewise | Above and Below |  |  | #SD-TN-P-IN | Truncated Normal | Piecewise | Inside Central Range
xs | Mean | St Dev | Min | Max |  | xs | Mean | St Dev | Min | Max |  | xs | Mean | St Dev | Min | Max
20 | 10000500 | 30 | 10000320 | 10000680 |  | 0 | 500 | 5 | 470 | 530 |  | 1 | 1200 | 10 | 1140 | 1260
25 | 12000000 | 35 | 11999790 | 12000210 |  | 3 | 750 | 7 | 708 | 792 |  | 5 | 8000 | 12 | 7928 | 8072
30 | 20000000 | 40 | 19999760 | 20000240 |  | 5 | 900 | 8 | 852 | 948 |  | 10 | 25000 | 20 | 24880 | 25120
35 | 25000000 | 50 | 24999700 | 25000300 |  | 7 | 1500 | 10 | 1440 | 1560 |  | 12 | 75000 | 25 | 74850 | 75150
37 | 28000000 | 55 | 27999670 | 28000330 |  | 10 | 20000 | 12 | 19928 | 20072 |  | 14 | 90000 | 35 | 89790 | 90210
40 | 30000000 | 50 | 29999700 | 30000300 |  | 15 | 300000 | 15 | 299910 | 300090 |  | 16 | 120000 | 40 | 119760 | 120240
43 | 35000000 | 60 | 34999640 | 35000360 |  | 30 | 1250000 | 20 | 1249880 | 1250120 |  | 18 | 500000 | 45 | 499730 | 500270
45 | 38000000 | 75 | 37999550 | 38000450 |  | 35 | 5000000 | 25 | 4999850 | 5000150 |  | 20 | 750000 | 50 | 749700 | 750300
50 | 43000000 | 80 | 42999520 | 43000480 |  | 45 | 8000000 | 30 | 7999820 | 8000180 |  | 24 | 950000 | 60 | 949640 | 950360
Truncated Normal - CubicSpline
Function Name | Distribution Type | Interpolator | Value Range Description |  |  | Function Name | Distribution Type | Interpolator | Value Range Description |  |  | Function Name | Distribution Type | Interpolator | Value Range Description |  |  | Function Name | Distribution Type | Interpolator | Value Range Description
#SD-TN-C-CR | Truncated Normal | CubicSpline | Central Range |  |  | #SD-TN-C-BO | Truncated Normal | CubicSpline | Below with Overlap |  |  | #SD-TN-C-BE | Truncated Normal | CubicSpline | Below |  |  | #SD-TN-C-AO | Truncated Normal | CubicSpline | Above with Overlap
xs | Mean | St Dev | Min | Max |  | xs | Mean | St Dev | Min | Max |  | xs | Mean | St Dev | Min | Max |  | xs | Mean | St Dev | Min | Max
0.5 | 1000 | 10 | 940 | 1060 |  | 0 | 0 | 1 | 0 | 6 |  | 1 | 0 | 1 | 0 | 6 |  | 10 | 750000 | 50 | 749700 | 750300
1 | 5000 | 15 | 4910 | 5090 |  | 7 | 300 | 5 | 270 | 330 |  | 2 | 50 | 2 | 38 | 62 |  | 15 | 900000 | 70 | 899580 | 900420
2 | 15000 | 40 | 14760 | 15240 |  | 8 | 500 | 10 | 440 | 560 |  | 3 | 100 | 3 | 82 | 118 |  | 17 | 1200000 | 80 | 1199520 | 1200480
5 | 25000 | 50 | 24700 | 25300 |  | 10 | 800 | 8 | 752 | 848 |  | 4 | 250 | 5 | 220 | 280 |  | 20 | 2000000 | 100 | 1999400 | 2000600
7.5 | 75000 | 100 | 74400 | 75600 |  | 12 | 950 | 6 | 914 | 986 |  | 5 | 350 | 6 | 314 | 386 |  | 22 | 2500000 | 150 | 2499100 | 2500900
10 | 150000 | 150 | 149100 | 150900 |  | 16 | 1200 | 10 | 1140 | 1260 |  | 6 | 500 | 9 | 446 | 554 |  | 24 | 3200000 | 300 | 3198200 | 3201800
15 | 300000 | 100 | 299400 | 300600 |  | 20 | 5000 | 20 | 4880 | 5120 |  | 7 | 750 | 8 | 702 | 798 |  | 28 | 4000000 | 350 | 3997900 | 4002100
25 | 600000 | 200 | 598800 | 601200 |  | 22 | 12000 | 35 | 11790 | 12210 |  | 8 | 820 | 15 | 730 | 910 |  | 35 | 8000000 | 500 | 7997000 | 8003000
30 | 1000000 | 300 | 998200 | 1001800 |  | 26 | 20000 | 60 | 19640 | 20360 |  | 10 | 980 | 12 | 908 | 1052 |  | 42 | 10000000 | 600 | 9996400 | 10003600
Function Name | Distribution Type | Interpolator | Value Range Description |  |  | Function Name | Distribution Type | Interpolator | Value Range Description |  |  | Function Name | Distribution Type | Interpolator | Value Range Description
#SD-TN-C-AV | Truncated Normal | CubicSpline | Above |  |  | #SD-TN-C-AB | Truncated Normal | CubicSpline | Above and Below |  |  | #SD-TN-C-IN | Truncated Normal | CubicSpline | Inside Central Range
xs | Mean | St Dev | Min | Max |  | xs | Mean | St Dev | Min | Max |  | xs | Mean | St Dev | Min | Max
20 | 10000500 | 30 | 10000320 | 10000680 |  | 0 | 500 | 5 | 470 | 530 |  | 1 | 1200 | 10 | 1140 | 1260
25 | 12000000 | 35 | 11999790 | 12000210 |  | 3 | 750 | 7 | 708 | 792 |  | 5 | 8000 | 12 | 7928 | 8072
30 | 20000000 | 40 | 19999760 | 20000240 |  | 5 | 900 | 8 | 852 | 948 |  | 10 | 25000 | 20 | 24880 | 25120
35 | 25000000 | 50 | 24999700 | 25000300 |  | 7 | 1500 | 10 | 1440 | 1560 |  | 12 | 75000 | 25 | 74850 | 75150
37 | 28000000 | 55 | 27999670 | 28000330 |  | 10 | 20000 | 12 | 19928 | 20072 |  | 14 | 90000 | 35 | 89790 | 90210
40 | 30000000 | 50 | 29999700 | 30000300 |  | 15 | 300000 | 15 | 299910 | 300090 |  | 16 | 120000 | 40 | 119760 | 120240
43 | 35000000 | 60 | 34999640 | 35000360 |  | 30 | 1250000 | 20 | 1249880 | 1250120 |  | 18 | 500000 | 45 | 499730 | 500270
45 | 38000000 | 75 | 37999550 | 38000450 |  | 35 | 5000000 | 25 | 4999850 | 5000150 |  | 20 | 750000 | 50 | 749700 | 750300
50 | 43000000 | 80 | 42999520 | 43000480 |  | 45 | 8000000 | 30 | 7999820 | 8000180 |  | 24 | 950000 | 60 | 949640 | 950360
Beta - None
Function Name | Distribution Type | Interpolator | Value Range Description |  |  | Function Name | Distribution Type | Interpolator | Value Range Description |  |  | Function Name | Distribution Type | Interpolator | Value Range Description |  |  | Function Name | Distribution Type | Interpolator | Value Range Description
#SD-BE-N-CR | Beta | None | Central Range |  |  | #SD-BE-N-BO | Beta | None | Below with Overlap |  |  | #SD-BE-N-BE | Beta | None | Below |  |  | #SD-BE-N-AO | Beta | None | Above with Overlap
xs | Alpha | Beta | Location | Scale |  | xs | Alpha | Beta | Location | Scale |  | xs | Alpha | Beta | Location | Scale |  | xs | Alpha | Beta | Location | Scale
0.5 | 4 | 0.2 | 0 | 1200 |  | 0 | 4 | 0.2 | 0 | 100 |  | 1 | 4 | 0.2 | 0 | 100 |  | 10 | 4 | 0.2 | 745000 | 10000
1 | 3 | 2 | 1000 | 5000 |  | 7 | 3 | 2 | 150 | 350 |  | 2 | 3 | 2 | 30 | 170 |  | 15 | 3 | 2 | 890000 | 11000
2 | 0.4 | 2 | 10000 | 6000 |  | 8 | 0.4 | 2 | 200 | 550 |  | 3 | 0.4 | 2 | 80 | 220 |  | 17 | 0.4 | 2 | 1100000 | 100750
5 | 1 | 3 | 15000 | 10500 |  | 10 | 1 | 3 | 700 | 300 |  | 4 | 1 | 3 | 240 | 360 |  | 20 | 1 | 3 | 1950000 | 60000
7.5 | 0.5 | 0.8 | 50000 | 26000 |  | 12 | 0.5 | 0.8 | 900 | 300 |  | 5 | 0.5 | 0.8 | 335 | 315 |  | 22 | 0.5 | 0.8 | 2450000 | 150000
10 | 1 | 2 | 125000 | 25500 |  | 16 | 1 | 2 | 1000 | 500 |  | 6 | 1 | 2 | 490 | 210 |  | 24 | 1 | 2 | 3100000 | 50000
15 | 1.6 | 2 | 200000 | 101000 |  | 20 | 1.6 | 2 | 4000 | 2000 |  | 7 | 1.6 | 2 | 700 | 100 |  | 28 | 1.6 | 2 | 3950000 | 62500
25 | 2.2 | 0.8 | 500000 | 100500 |  | 22 | 2.2 | 0.8 | 10000 | 3000 |  | 8 | 2.2 | 0.8 | 800 | 35 |  | 35 | 2.2 | 0.8 | 7800000 | 220000
30 | 1.5 | 2.5 | 900000 | 105000 |  | 26 | 1.5 | 2.5 | 15000 | 7000 |  | 10 | 1.5 | 2.5 | 950 | 35 |  | 42 | 1.5 | 2.5 | 9550000 | 550000
Function Name | Distribution Type | Interpolator | Value Range Description |  |  | Function Name | Distribution Type | Interpolator | Value Range Description |  |  | Function Name | Distribution Type | Interpolator | Value Range Description
#SD-BE-N-AV | Beta | None | Above |  |  | #SD-BE-N-AB | Beta | None | Above and Below |  |  | #SD-BE-N-IN | Beta | None | Inside Central Range
xs | Alpha | Beta | Location | Scale |  | xs | Alpha | Beta | Location | Scale |  | xs | Alpha | Beta | Location | Scale
20 | 4 | 0.2 | 1000000 | 500000 |  | 0 | 4 | 0.2 | 0 | 600 |  | 1 | 4 | 0.2 | 800 | 700
25 | 3 | 2 | 1100000 | 500000 |  | 3 | 3 | 2 | 300 | 500 |  | 5 | 3 | 2 | 7000 | 3000
30 | 0.4 | 2 | 1800000 | 400000 |  | 5 | 0.4 | 2 | 600 | 600 |  | 10 | 0.4 | 2 | 22000 | 4000
35 | 1 | 3 | 2200000 | 500000 |  | 7 | 1 | 3 | 1000 | 1000 |  | 12 | 1 | 3 | 74000 | 1500
37 | 0.5 | 0.8 | 2600000 | 300000 |  | 10 | 0.5 | 0.8 | 17500 | 3000 |  | 14 | 0.5 | 0.8 | 89000 | 1050
40 | 1 | 2 | 2800000 | 300000 |  | 15 | 1 | 2 | 250000 | 50500 |  | 16 | 1 | 2 | 115000 | 5600
43 | 1.6 | 2 | 3000000 | 600000 |  | 30 | 1.6 | 2 | 1000000 | 260000 |  | 18 | 1.6 | 2 | 490000 | 20000
45 | 2.2 | 0.8 | 3500000 | 500000 |  | 35 | 2.2 | 0.8 | 4500000 | 500250 |  | 20 | 2.2 | 0.8 | 725000 | 30000
50 | 1.5 | 2.5 | 4200000 | 300000 |  | 45 | 1.5 | 2.5 | 7000000 | 1005000 |  | 24 | 1.5 | 2.5 | 940000 | 20000
Beta - Linear
Function Name | Distribution Type | Interpolator | Value Range Description |  |  | Function Name | Distribution Type | Interpolator | Value Range Description |  |  | Function Name | Distribution Type | Interpolator | Value Range Description |  |  | Function Name | Distribution Type | Interpolator | Value Range Description
#SD-BE-L-CR | Beta | Linear | Central Range |  |  | #SD-BE-L-BO | Beta | Linear | Below with Overlap |  |  | #SD-BE-L-BE | Beta | Linear | Below |  |  | #SD-BE-L-AO | Beta | Linear | Above with Overlap
xs | Alpha | Beta | Location | Scale |  | xs | Alpha | Beta | Location | Scale |  | xs | Alpha | Beta | Location | Scale |  | xs | Alpha | Beta | Location | Scale
0.5 | 4 | 0.2 | 0 | 1200 |  | 0 | 4 | 0.2 | 0 | 100 |  | 1 | 4 | 0.2 | 0 | 100 |  | 10 | 4 | 0.2 | 745000 | 10000
1 | 3 | 2 | 1000 | 5000 |  | 7 | 3 | 2 | 150 | 350 |  | 2 | 3 | 2 | 30 | 170 |  | 15 | 3 | 2 | 890000 | 11000
2 | 0.4 | 2 | 10000 | 6000 |  | 8 | 0.4 | 2 | 200 | 550 |  | 3 | 0.4 | 2 | 80 | 220 |  | 17 | 0.4 | 2 | 1100000 | 100750
5 | 1 | 3 | 15000 | 10500 |  | 10 | 1 | 3 | 700 | 300 |  | 4 | 1 | 3 | 240 | 360 |  | 20 | 1 | 3 | 1950000 | 60000
7.5 | 0.5 | 0.8 | 50000 | 26000 |  | 12 | 0.5 | 0.8 | 900 | 300 |  | 5 | 0.5 | 0.8 | 335 | 315 |  | 22 | 0.5 | 0.8 | 2450000 | 150000
10 | 1 | 2 | 125000 | 25500 |  | 16 | 1 | 2 | 1000 | 500 |  | 6 | 1 | 2 | 490 | 210 |  | 24 | 1 | 2 | 3100000 | 50000
15 | 1.6 | 2 | 200000 | 101000 |  | 20 | 1.6 | 2 | 4000 | 2000 |  | 7 | 1.6 | 2 | 700 | 100 |  | 28 | 1.6 | 2 | 3950000 | 62500
25 | 2.2 | 0.8 | 500000 | 100500 |  | 22 | 2.2 | 0.8 | 10000 | 3000 |  | 8 | 2.2 | 0.8 | 800 | 35 |  | 35 | 2.2 | 0.8 | 7800000 | 220000
30 | 1.5 | 2.5 | 900000 | 105000 |  | 26 | 1.5 | 2.5 | 15000 | 7000 |  | 10 | 1.5 | 2.5 | 950 | 35 |  | 42 | 1.5 | 2.5 | 9550000 | 550000
Function Name | Distribution Type | Interpolator | Value Range Description |  |  | Function Name | Distribution Type | Interpolator | Value Range Description |  |  | Function Name | Distribution Type | Interpolator | Value Range Description
#SD-BE-L-AV | Beta | Linear | Above |  |  | #SD-BE-L-AB | Beta | Linear | Above and Below |  |  | #SD-BE-L-IN | Beta | Linear | Inside Central Range
xs | Alpha | Beta | Location | Scale |  | xs | Alpha | Beta | Location | Scale |  | xs | Alpha | Beta | Location | Scale
20 | 4 | 0.2 | 1000000 | 500000 |  | 0 | 4 | 0.2 | 0 | 600 |  | 1 | 4 | 0.2 | 800 | 700
25 | 3 | 2 | 1100000 | 500000 |  | 3 | 3 | 2 | 300 | 500 |  | 5 | 3 | 2 | 7000 | 3000
30 | 0.4 | 2 | 1800000 | 400000 |  | 5 | 0.4 | 2 | 600 | 600 |  | 10 | 0.4 | 2 | 22000 | 4000
35 | 1 | 3 | 2200000 | 500000 |  | 7 | 1 | 3 | 1000 | 1000 |  | 12 | 1 | 3 | 74000 | 1500
37 | 0.5 | 0.8 | 2600000 | 300000 |  | 10 | 0.5 | 0.8 | 17500 | 3000 |  | 14 | 0.5 | 0.8 | 89000 | 1050
40 | 1 | 2 | 2800000 | 300000 |  | 15 | 1 | 2 | 250000 | 50500 |  | 16 | 1 | 2 | 115000 | 5600
43 | 1.6 | 2 | 3000000 | 600000 |  | 30 | 1.6 | 2 | 1000000 | 260000 |  | 18 | 1.6 | 2 | 490000 | 20000
45 | 2.2 | 0.8 | 3500000 | 500000 |  | 35 | 2.2 | 0.8 | 4500000 | 500250 |  | 20 | 2.2 | 0.8 | 725000 | 30000
50 | 1.5 | 2.5 | 4200000 | 300000 |  | 45 | 1.5 | 2.5 | 7000000 | 1005000 |  | 24 | 1.5 | 2.5 | 940000 | 20000
Beta - Piecewise
Function Name | Distribution Type | Interpolator | Value Range Description |  |  | Function Name | Distribution Type | Interpolator | Value Range Description |  |  | Function Name | Distribution Type | Interpolator | Value Range Description |  |  | Function Name | Distribution Type | Interpolator | Value Range Description
#SD-BE-P-CR | Beta | Piecewise | Central Range |  |  | #SD-BE-P-BO | Beta | Piecewise | Below with Overlap |  |  | #SD-BE-P-BE | Beta | Piecewise | Below |  |  | #SD-BE-P-AO | Beta | Piecewise | Above with Overlap
xs | Alpha | Beta | Location | Scale |  | xs | Alpha | Beta | Location | Scale |  | xs | Alpha | Beta | Location | Scale |  | xs | Alpha | Beta | Location | Scale
0.5 | 4 | 0.2 | 0 | 1200 |  | 0 | 4 | 0.2 | 0 | 100 |  | 1 | 4 | 0.2 | 0 | 100 |  | 10 | 4 | 0.2 | 745000 | 10000
1 | 3 | 2 | 1000 | 5000 |  | 7 | 3 | 2 | 150 | 350 |  | 2 | 3 | 2 | 30 | 170 |  | 15 | 3 | 2 | 890000 | 11000
2 | 0.4 | 2 | 10000 | 6000 |  | 8 | 0.4 | 2 | 200 | 550 |  | 3 | 0.4 | 2 | 80 | 220 |  | 17 | 0.4 | 2 | 1100000 | 100750
5 | 1 | 3 | 15000 | 10500 |  | 10 | 1 | 3 | 700 | 300 |  | 4 | 1 | 3 | 240 | 360 |  | 20 | 1 | 3 | 1950000 | 60000
7.5 | 0.5 | 0.8 | 50000 | 26000 |  | 12 | 0.5 | 0.8 | 900 | 300 |  | 5 | 0.5 | 0.8 | 335 | 315 |  | 22 | 0.5 | 0.8 | 2450000 | 150000
10 | 1 | 2 | 125000 | 25500 |  | 16 | 1 | 2 | 1000 | 500 |  | 6 | 1 | 2 | 490 | 210 |  | 24 | 1 | 2 | 3100000 | 50000
15 | 1.6 | 2 | 200000 | 101000 |  | 20 | 1.6 | 2 | 4000 | 2000 |  | 7 | 1.6 | 2 | 700 | 100 |  | 28 | 1.6 | 2 | 3950000 | 62500
25 | 2.2 | 0.8 | 500000 | 100500 |  | 22 | 2.2 | 0.8 | 10000 | 3000 |  | 8 | 2.2 | 0.8 | 800 | 35 |  | 35 | 2.2 | 0.8 | 7800000 | 220000
30 | 1.5 | 2.5 | 900000 | 105000 |  | 26 | 1.5 | 2.5 | 15000 | 7000 |  | 10 | 1.5 | 2.5 | 950 | 35 |  | 42 | 1.5 | 2.5 | 9550000 | 550000
Function Name | Distribution Type | Interpolator | Value Range Description |  |  | Function Name | Distribution Type | Interpolator | Value Range Description |  |  | Function Name | Distribution Type | Interpolator | Value Range Description
#SD-BE-P-AV | Beta | Piecewise | Above |  |  | #SD-BE-P-AB | Beta | Piecewise | Above and Below |  |  | #SD-BE-P-IN | Beta | Piecewise | Inside Central Range
xs | Alpha | Beta | Location | Scale |  | xs | Alpha | Beta | Location | Scale |  | xs | Alpha | Beta | Location | Scale
20 | 4 | 0.2 | 1000000 | 500000 |  | 0 | 4 | 0.2 | 0 | 600 |  | 1 | 4 | 0.2 | 800 | 700
25 | 3 | 2 | 1100000 | 500000 |  | 3 | 3 | 2 | 300 | 500 |  | 5 | 3 | 2 | 7000 | 3000
30 | 0.4 | 2 | 1800000 | 400000 |  | 5 | 0.4 | 2 | 600 | 600 |  | 10 | 0.4 | 2 | 22000 | 4000
35 | 1 | 3 | 2200000 | 500000 |  | 7 | 1 | 3 | 1000 | 1000 |  | 12 | 1 | 3 | 74000 | 1500
37 | 0.5 | 0.8 | 2600000 | 300000 |  | 10 | 0.5 | 0.8 | 17500 | 3000 |  | 14 | 0.5 | 0.8 | 89000 | 1050
40 | 1 | 2 | 2800000 | 300000 |  | 15 | 1 | 2 | 250000 | 50500 |  | 16 | 1 | 2 | 115000 | 5600
43 | 1.6 | 2 | 3000000 | 600000 |  | 30 | 1.6 | 2 | 1000000 | 260000 |  | 18 | 1.6 | 2 | 490000 | 20000
45 | 2.2 | 0.8 | 3500000 | 500000 |  | 35 | 2.2 | 0.8 | 4500000 | 500250 |  | 20 | 2.2 | 0.8 | 725000 | 30000
50 | 1.5 | 2.5 | 4200000 | 300000 |  | 45 | 1.5 | 2.5 | 7000000 | 1005000 |  | 24 | 1.5 | 2.5 | 940000 | 20000
Beta - CubicSpline
Function Name | Distribution Type | Interpolator | Value Range Description |  |  | Function Name | Distribution Type | Interpolator | Value Range Description |  |  | Function Name | Distribution Type | Interpolator | Value Range Description |  |  | Function Name | Distribution Type | Interpolator | Value Range Description
#SD-BE-C-CR | Beta | CubicSpline | Central Range |  |  | #SD-BE-C-BO | Beta | CubicSpline | Below with Overlap |  |  | #SD-BE-C-BE | Beta | CubicSpline | Below |  |  | #SD-BE-C-AO | Beta | CubicSpline | Above with Overlap
xs | Alpha | Beta | Location | Scale |  | xs | Alpha | Beta | Location | Scale |  | xs | Alpha | Beta | Location | Scale |  | xs | Alpha | Beta | Location | Scale
0.5 | 4 | 0.2 | 0 | 1200 |  | 0 | 4 | 0.2 | 0 | 100 |  | 1 | 4 | 0.2 | 0 | 100 |  | 10 | 4 | 0.2 | 745000 | 10000
1 | 3 | 2 | 1000 | 5000 |  | 7 | 3 | 2 | 150 | 350 |  | 2 | 3 | 2 | 30 | 170 |  | 15 | 3 | 2 | 890000 | 11000
2 | 0.4 | 2 | 10000 | 6000 |  | 8 | 0.4 | 2 | 200 | 550 |  | 3 | 0.4 | 2 | 80 | 220 |  | 17 | 0.4 | 2 | 1100000 | 100750
5 | 1 | 3 | 15000 | 10500 |  | 10 | 1 | 3 | 700 | 300 |  | 4 | 1 | 3 | 240 | 360 |  | 20 | 1 | 3 | 1950000 | 60000
7.5 | 0.5 | 0.8 | 50000 | 26000 |  | 12 | 0.5 | 0.8 | 900 | 300 |  | 5 | 0.5 | 0.8 | 335 | 315 |  | 22 | 0.5 | 0.8 | 2450000 | 150000
10 | 1 | 2 | 125000 | 25500 |  | 16 | 1 | 2 | 1000 | 500 |  | 6 | 1 | 2 | 490 | 210 |  | 24 | 1 | 2 | 3100000 | 50000
15 | 1.6 | 2 | 200000 | 101000 |  | 20 | 1.6 | 2 | 4000 | 2000 |  | 7 | 1.6 | 2 | 700 | 100 |  | 28 | 1.6 | 2 | 3950000 | 62500
25 | 2.2 | 0.8 | 500000 | 100500 |  | 22 | 2.2 | 0.8 | 10000 | 3000 |  | 8 | 2.2 | 0.8 | 800 | 35 |  | 35 | 2.2 | 0.8 | 7800000 | 220000
30 | 1.5 | 2.5 | 900000 | 105000 |  | 26 | 1.5 | 2.5 | 15000 | 7000 |  | 10 | 1.5 | 2.5 | 950 | 35 |  | 42 | 1.5 | 2.5 | 9550000 | 550000
Function Name | Distribution Type | Interpolator | Value Range Description |  |  | Function Name | Distribution Type | Interpolator | Value Range Description |  |  | Function Name | Distribution Type | Interpolator | Value Range Description
#SD-BE-C-AV | Beta | CubicSpline | Above |  |  | #SD-BE-C-AB | Beta | CubicSpline | Above and Below |  |  | #SD-BE-C-IN | Beta | CubicSpline | Inside Central Range
xs | Alpha | Beta | Location | Scale |  | xs | Alpha | Beta | Location | Scale |  | xs | Alpha | Beta | Location | Scale
20 | 4 | 0.2 | 1000000 | 500000 |  | 0 | 4 | 0.2 | 0 | 600 |  | 1 | 4 | 0.2 | 800 | 700
25 | 3 | 2 | 1100000 | 500000 |  | 3 | 3 | 2 | 300 | 500 |  | 5 | 3 | 2 | 7000 | 3000
30 | 0.4 | 2 | 1800000 | 400000 |  | 5 | 0.4 | 2 | 600 | 600 |  | 10 | 0.4 | 2 | 22000 | 4000
35 | 1 | 3 | 2200000 | 500000 |  | 7 | 1 | 3 | 1000 | 1000 |  | 12 | 1 | 3 | 74000 | 1500
37 | 0.5 | 0.8 | 2600000 | 300000 |  | 10 | 0.5 | 0.8 | 17500 | 3000 |  | 14 | 0.5 | 0.8 | 89000 | 1050
40 | 1 | 2 | 2800000 | 300000 |  | 15 | 1 | 2 | 250000 | 50500 |  | 16 | 1 | 2 | 115000 | 5600
43 | 1.6 | 2 | 3000000 | 600000 |  | 30 | 1.6 | 2 | 1000000 | 260000 |  | 18 | 1.6 | 2 | 490000 | 20000
45 | 2.2 | 0.8 | 3500000 | 500000 |  | 35 | 2.2 | 0.8 | 4500000 | 500250 |  | 20 | 2.2 | 0.8 | 725000 | 30000
50 | 1.5 | 2.5 | 4200000 | 300000 |  | 45 | 1.5 | 2.5 | 7000000 | 1005000 |  | 24 | 1.5 | 2.5 | 940000 | 20000

## Levee Failure Functions
2. Distribution Types: | NameCode: |  | 3. Interpolators: | NameCode: |  | 4. Value Range Description: | Description | Range Code: |  | Flows | Values |  | Stages | Values |  | Damages | Values
Constant | CO |  | None | N |  | Central Range | Central range only | CR |  | Min | 0 |  | Min | 0 |  | Min | 0
Normal: mean, standard deviation | NO |  | Linear | L |  | Below with Overlap | Values start below the central range and go into it. | BO |  | Central Range | 1,000 - 50,000 |  | Central Range | 5.0 - 20.0 |  | Central Range | 1,000 - 1,000,000
Triangular: min, mode(most likely value), max | TR |  | Piecewise | P |  | Below | All values are below the central range | BE |  | Max | 200000 |  | Max | 50 |  | Max | 10000000
Uniform: min, max | UN |  | CubicSpline | C |  | Above with Overlap | Values start in the central range and go above it. | AO
Truncated Normal: mean, standard deviation, min, max | TN |  |  |  |  | Above | All values are above the central range | AV
Beta: alpha, beta, location, scale | BE |  |  |  |  | Above and Below | Values start below the central range and go above the central range | AB
[6 empty] | Inside Central Range | All values are inside the central range. | IN
1. FunctionTypes: | X-Values | Y-Values | Function Code
Flow-Frequency | Probability (0-1) | Flows (cfs) | FF
Inflow - Outflow | Flows (cfs) | Flows (cfs) | IO
Rating | Flows (cfs) | Stage (ft) | RA |  | Function Name Format: | Funtion Code-Distribution Code-Interpolator Code-ValueRange Code
Exterior - Interior | Stage (ft) | Stage (ft) | EI |  | Example: | FF-CO-L-CR
Stage - Damage | Stage (ft) | Damage ($1,000) | SD
Levee Failure | Stage (ft) | Probability (0-1) | LF
Levee Failure Functions
Constant - None
Function Name | Distribution Type | Interpolator | Value Range Description |  | Function Name | Distribution Type | Interpolator | Value Range Description |  | Function Name | Distribution Type | Interpolator | Value Range Description |  | Function Name | Distribution Type | Interpolator | Value Range Description
#LF-CO-N-CR | Constant | None | Central Range |  | #LF-CO-N-BO | Constant | None | Below with Overlap |  | #LF-CO-N-BE | Constant | None | Below |  | #LF-CO-N-AO | Constant | None | Above with Overlap
xs | ys |  |  |  | xs | ys |  |  |  | xs | ys |  |  |  | xs | ys
0.5 | 0.1 |  |  |  | 0 | 0.1 |  |  |  | 1 | 0.1 |  |  |  | 10 | 0.1
1 | 0.2 |  |  |  | 5 | 0.2 |  |  |  | 2 | 0.2 |  |  |  | 15 | 0.2
2 | 0.3 |  |  |  | 8 | 0.3 |  |  |  | 3 | 0.3 |  |  |  | 17 | 0.3
5 | 0.4 |  |  |  | 10 | 0.4 |  |  |  | 4 | 0.4 |  |  |  | 20 | 0.4
7.5 | 0.5 |  |  |  | 12 | 0.5 |  |  |  | 5 | 0.5 |  |  |  | 22 | 0.5
10 | 0.6 |  |  |  | 16 | 0.6 |  |  |  | 6 | 0.6 |  |  |  | 24 | 0.6
15 | 0.7 |  |  |  | 20 | 0.7 |  |  |  | 7 | 0.7 |  |  |  | 28 | 0.7
25 | 0.8 |  |  |  | 25 | 0.8 |  |  |  | 8 | 0.8 |  |  |  | 35 | 0.8
30 | 0.9 |  |  |  | 26 | 0.9 |  |  |  | 10 | 0.9 |  |  |  | 42 | 0.9
Function Name | Distribution Type | Interpolator | Value Range Description |  | Function Name | Distribution Type | Interpolator | Value Range Description |  | Function Name | Distribution Type | Interpolator | Value Range Description
#LF-CO-N-AV | Constant | None | Above |  | #LF-CO-N-AB | Constant | None | Above and Below |  | #LF-CO-N-IN | Constant | None | Inside Central Range
xs | ys |  |  |  | xs | ys |  |  |  | xs | ys
20 | 0.1 |  |  |  | 0 | 0.1 |  |  |  | 1 | 0.1
25 | 0.2 |  |  |  | 3 | 0.2 |  |  |  | 5 | 0.2
30 | 0.3 |  |  |  | 5 | 0.3 |  |  |  | 10 | 0.3
35 | 0.4 |  |  |  | 7 | 0.4 |  |  |  | 12 | 0.4
37 | 0.5 |  |  |  | 10 | 0.5 |  |  |  | 14 | 0.5
40 | 0.6 |  |  |  | 15 | 0.6 |  |  |  | 16 | 0.6
43 | 0.7 |  |  |  | 30 | 0.7 |  |  |  | 18 | 0.7
45 | 0.8 |  |  |  | 35 | 0.8 |  |  |  | 20 | 0.8
50 | 0.9 |  |  |  | 45 | 0.9 |  |  |  | 24 | 0.9
Constant - Linear
Function Name | Distribution Type | Interpolator | Value Range Description |  | Function Name | Distribution Type | Interpolator | Value Range Description |  | Function Name | Distribution Type | Interpolator | Value Range Description |  | Function Name | Distribution Type | Interpolator | Value Range Description
#LF-CO-L-CR | Constant | Linear | Central Range |  | #LF-CO-L-BO | Constant | Linear | Below with Overlap |  | #LF-CO-L-BE | Constant | Linear | Below |  | #LF-CO-L-AO | Constant | Linear | Above with Overlap
xs | ys |  |  |  | xs | ys |  |  |  | xs | ys |  |  |  | xs | ys
0.5 | 0.1 |  |  |  | 0 | 0.1 |  |  |  | 1 | 0.1 |  |  |  | 10 | 0.1
1 | 0.2 |  |  |  | 5 | 0.2 |  |  |  | 2 | 0.2 |  |  |  | 15 | 0.2
2 | 0.3 |  |  |  | 8 | 0.3 |  |  |  | 3 | 0.3 |  |  |  | 17 | 0.3
5 | 0.4 |  |  |  | 10 | 0.4 |  |  |  | 4 | 0.4 |  |  |  | 20 | 0.4
7.5 | 0.5 |  |  |  | 12 | 0.5 |  |  |  | 5 | 0.5 |  |  |  | 22 | 0.5
10 | 0.6 |  |  |  | 16 | 0.6 |  |  |  | 6 | 0.6 |  |  |  | 24 | 0.6
15 | 0.7 |  |  |  | 20 | 0.7 |  |  |  | 7 | 0.7 |  |  |  | 28 | 0.7
25 | 0.8 |  |  |  | 25 | 0.8 |  |  |  | 8 | 0.8 |  |  |  | 35 | 0.8
30 | 0.9 |  |  |  | 26 | 0.9 |  |  |  | 10 | 0.9 |  |  |  | 42 | 0.9
Function Name | Distribution Type | Interpolator | Value Range Description |  | Function Name | Distribution Type | Interpolator | Value Range Description |  | Function Name | Distribution Type | Interpolator | Value Range Description
#LF-CO-L-AV | Constant | Linear | Above |  | #LF-CO-L-AB | Constant | Linear | Above and Below |  | #LF-CO-L-IN | Constant | Linear | Inside Central Range
xs | ys |  |  |  | xs | ys |  |  |  | xs | ys
20 | 0.1 |  |  |  | 0 | 0.1 |  |  |  | 1 | 0.1
25 | 0.2 |  |  |  | 3 | 0.2 |  |  |  | 5 | 0.2
30 | 0.3 |  |  |  | 5 | 0.3 |  |  |  | 10 | 0.3
35 | 0.4 |  |  |  | 7 | 0.4 |  |  |  | 12 | 0.4
37 | 0.5 |  |  |  | 10 | 0.5 |  |  |  | 14 | 0.5
40 | 0.6 |  |  |  | 15 | 0.6 |  |  |  | 16 | 0.6
43 | 0.7 |  |  |  | 30 | 0.7 |  |  |  | 18 | 0.7
45 | 0.8 |  |  |  | 35 | 0.8 |  |  |  | 20 | 0.8
50 | 0.9 |  |  |  | 45 | 0.9 |  |  |  | 24 | 0.9
Constant - Piecewise
Function Name | Distribution Type | Interpolator | Value Range Description |  | Function Name | Distribution Type | Interpolator | Value Range Description |  | Function Name | Distribution Type | Interpolator | Value Range Description |  | Function Name | Distribution Type | Interpolator | Value Range Description
#LF-CO-P-CR | Constant | Piecewise | Central Range |  | #LF-CO-P-BO | Constant | Piecewise | Below with Overlap |  | #LF-CO-P-BE | Constant | Piecewise | Below |  | #LF-CO-P-AO | Constant | Piecewise | Above with Overlap
xs | ys |  |  |  | xs | ys |  |  |  | xs | ys |  |  |  | xs | ys
0.5 | 0.1 |  |  |  | 0 | 0.1 |  |  |  | 1 | 0.1 |  |  |  | 10 | 0.1
1 | 0.2 |  |  |  | 5 | 0.2 |  |  |  | 2 | 0.2 |  |  |  | 15 | 0.2
2 | 0.3 |  |  |  | 8 | 0.3 |  |  |  | 3 | 0.3 |  |  |  | 17 | 0.3
5 | 0.4 |  |  |  | 10 | 0.4 |  |  |  | 4 | 0.4 |  |  |  | 20 | 0.4
7.5 | 0.5 |  |  |  | 12 | 0.5 |  |  |  | 5 | 0.5 |  |  |  | 22 | 0.5
10 | 0.6 |  |  |  | 16 | 0.6 |  |  |  | 6 | 0.6 |  |  |  | 24 | 0.6
15 | 0.7 |  |  |  | 20 | 0.7 |  |  |  | 7 | 0.7 |  |  |  | 28 | 0.7
25 | 0.8 |  |  |  | 25 | 0.8 |  |  |  | 8 | 0.8 |  |  |  | 35 | 0.8
30 | 0.9 |  |  |  | 26 | 0.9 |  |  |  | 10 | 0.9 |  |  |  | 42 | 0.9
Function Name | Distribution Type | Interpolator | Value Range Description |  | Function Name | Distribution Type | Interpolator | Value Range Description |  | Function Name | Distribution Type | Interpolator | Value Range Description
#LF-CO-P-AV | Constant | Piecewise | Above |  | #LF-CO-P-AB | Constant | Piecewise | Above and Below |  | #LF-CO-P-IN | Constant | Piecewise | Inside Central Range
xs | ys |  |  |  | xs | ys |  |  |  | xs | ys
20 | 0.1 |  |  |  | 0 | 0.1 |  |  |  | 1 | 0.1
25 | 0.2 |  |  |  | 3 | 0.2 |  |  |  | 5 | 0.2
30 | 0.3 |  |  |  | 5 | 0.3 |  |  |  | 10 | 0.3
35 | 0.4 |  |  |  | 7 | 0.4 |  |  |  | 12 | 0.4
37 | 0.5 |  |  |  | 10 | 0.5 |  |  |  | 14 | 0.5
40 | 0.6 |  |  |  | 15 | 0.6 |  |  |  | 16 | 0.6
43 | 0.7 |  |  |  | 30 | 0.7 |  |  |  | 18 | 0.7
45 | 0.8 |  |  |  | 35 | 0.8 |  |  |  | 20 | 0.8
50 | 0.9 |  |  |  | 45 | 0.9 |  |  |  | 24 | 0.9
Constant - CubicSpline
Function Name | Distribution Type | Interpolator | Value Range Description |  | Function Name | Distribution Type | Interpolator | Value Range Description |  | Function Name | Distribution Type | Interpolator | Value Range Description |  | Function Name | Distribution Type | Interpolator | Value Range Description
#LF-CO-C-CR | Constant | CubicSpline | Central Range |  | #LF-CO-C-BO | Constant | CubicSpline | Below with Overlap |  | #LF-CO-C-BE | Constant | CubicSpline | Below |  | #LF-CO-C-AO | Constant | CubicSpline | Above with Overlap
xs | ys |  |  |  | xs | ys |  |  |  | xs | ys |  |  |  | xs | ys
0.5 | 0.1 |  |  |  | 0 | 0.1 |  |  |  | 1 | 0.1 |  |  |  | 10 | 0.1
1 | 0.2 |  |  |  | 5 | 0.2 |  |  |  | 2 | 0.2 |  |  |  | 15 | 0.2
2 | 0.3 |  |  |  | 8 | 0.3 |  |  |  | 3 | 0.3 |  |  |  | 17 | 0.3
5 | 0.4 |  |  |  | 10 | 0.4 |  |  |  | 4 | 0.4 |  |  |  | 20 | 0.4
7.5 | 0.5 |  |  |  | 12 | 0.5 |  |  |  | 5 | 0.5 |  |  |  | 22 | 0.5
10 | 0.6 |  |  |  | 16 | 0.6 |  |  |  | 6 | 0.6 |  |  |  | 24 | 0.6
15 | 0.7 |  |  |  | 20 | 0.7 |  |  |  | 7 | 0.7 |  |  |  | 28 | 0.7
25 | 0.8 |  |  |  | 25 | 0.8 |  |  |  | 8 | 0.8 |  |  |  | 35 | 0.8
30 | 0.9 |  |  |  | 26 | 0.9 |  |  |  | 10 | 0.9 |  |  |  | 42 | 0.9
Function Name | Distribution Type | Interpolator | Value Range Description |  | Function Name | Distribution Type | Interpolator | Value Range Description |  | Function Name | Distribution Type | Interpolator | Value Range Description
#LF-CO-C-AV | Constant | CubicSpline | Above |  | #LF-CO-C-AB | Constant | CubicSpline | Above and Below |  | #LF-CO-C-IN | Constant | CubicSpline | Inside Central Range
xs | ys |  |  |  | xs | ys |  |  |  | xs | ys
20 | 0.1 |  |  |  | 0 | 0.1 |  |  |  | 1 | 0.1
25 | 0.2 |  |  |  | 3 | 0.2 |  |  |  | 5 | 0.2
30 | 0.3 |  |  |  | 5 | 0.3 |  |  |  | 10 | 0.3
35 | 0.4 |  |  |  | 7 | 0.4 |  |  |  | 12 | 0.4
37 | 0.5 |  |  |  | 10 | 0.5 |  |  |  | 14 | 0.5
40 | 0.6 |  |  |  | 15 | 0.6 |  |  |  | 16 | 0.6
43 | 0.7 |  |  |  | 30 | 0.7 |  |  |  | 18 | 0.7
45 | 0.8 |  |  |  | 35 | 0.8 |  |  |  | 20 | 0.8
50 | 0.9 |  |  |  | 45 | 0.9 |  |  |  | 24 | 0.9
Normal - None
Function Name | Distribution Type | Interpolator | Value Range Description |  | Function Name | Distribution Type | Interpolator | Value Range Description |  | Function Name | Distribution Type | Interpolator | Value Range Description |  | Function Name | Distribution Type | Interpolator | Value Range Description
#LF-NO-N-CR | Normal | None | Central Range |  | #LF-NO-N-BO | Normal | None | Below with Overlap |  | #LF-NO-N-BE | Normal | None | Below |  | #LF-NO-N-AO | Normal | None | Above with Overlap
xs | Mean | St Dev |  |  | xs | Mean | St Dev |  |  | xs | Mean | St Dev |  |  | xs | Mean | St Dev
0.5 | 0.1 | 0.01 |  |  | 0 | 0.1 | 0.01 |  |  | 1 | 0.1 | 0.01 |  |  | 10 | 0.1 | 0.01
1 | 0.2 | 0.05 |  |  | 5 | 0.2 | 0.05 |  |  | 2 | 0.2 | 0.05 |  |  | 15 | 0.2 | 0.05
2 | 0.3 | 0.02 |  |  | 8 | 0.3 | 0.02 |  |  | 3 | 0.3 | 0.02 |  |  | 17 | 0.3 | 0.02
5 | 0.4 | 0.03 |  |  | 10 | 0.4 | 0.03 |  |  | 4 | 0.4 | 0.03 |  |  | 20 | 0.4 | 0.03
7.5 | 0.5 | 0.02 |  |  | 12 | 0.5 | 0.02 |  |  | 5 | 0.5 | 0.02 |  |  | 22 | 0.5 | 0.02
10 | 0.6 | 0.05 |  |  | 16 | 0.6 | 0.05 |  |  | 6 | 0.6 | 0.05 |  |  | 24 | 0.6 | 0.05
15 | 0.7 | 0.01 |  |  | 20 | 0.7 | 0.01 |  |  | 7 | 0.7 | 0.01 |  |  | 28 | 0.7 | 0.01
25 | 0.8 | 0.02 |  |  | 25 | 0.8 | 0.02 |  |  | 8 | 0.8 | 0.02 |  |  | 35 | 0.8 | 0.02
30 | 0.9 | 0.01 |  |  | 26 | 0.9 | 0.01 |  |  | 10 | 0.9 | 0.01 |  |  | 42 | 0.9 | 0.01
Function Name | Distribution Type | Interpolator | Value Range Description |  | Function Name | Distribution Type | Interpolator | Value Range Description |  | Function Name | Distribution Type | Interpolator | Value Range Description
#LF-NO-N-AV | Normal | None | Above |  | #LF-NO-N-AB | Normal | None | Above and Below |  | #LF-NO-N-IN | Normal | None | Inside Central Range
xs | Mean | St Dev |  |  | xs | Mean | St Dev |  |  | xs | Mean | St Dev
20 | 0.1 | 0.01 |  |  | 0 | 0.1 | 0.01 |  |  | 1 | 0.1 | 0.01
25 | 0.2 | 0.05 |  |  | 3 | 0.2 | 0.05 |  |  | 5 | 0.2 | 0.05
30 | 0.3 | 0.02 |  |  | 5 | 0.3 | 0.02 |  |  | 10 | 0.3 | 0.02
35 | 0.4 | 0.03 |  |  | 7 | 0.4 | 0.03 |  |  | 12 | 0.4 | 0.03
37 | 0.5 | 0.02 |  |  | 10 | 0.5 | 0.02 |  |  | 14 | 0.5 | 0.02
40 | 0.6 | 0.05 |  |  | 15 | 0.6 | 0.05 |  |  | 16 | 0.6 | 0.05
43 | 0.7 | 0.01 |  |  | 30 | 0.7 | 0.01 |  |  | 18 | 0.7 | 0.01
45 | 0.8 | 0.02 |  |  | 35 | 0.8 | 0.02 |  |  | 20 | 0.8 | 0.02
50 | 0.9 | 0.01 |  |  | 45 | 0.9 | 0.01 |  |  | 24 | 0.9 | 0.01
Normal - Linear
Function Name | Distribution Type | Interpolator | Value Range Description |  | Function Name | Distribution Type | Interpolator | Value Range Description |  | Function Name | Distribution Type | Interpolator | Value Range Description |  | Function Name | Distribution Type | Interpolator | Value Range Description
#LF-NO-L-CR | Normal | Linear | Central Range |  | #LF-NO-L-BO | Normal | Linear | Below with Overlap |  | #LF-NO-L-BE | Normal | Linear | Below |  | #LF-NO-L-AO | Normal | Linear | Above with Overlap
xs | Mean | St Dev |  |  | xs | Mean | St Dev |  |  | xs | Mean | St Dev |  |  | xs | Mean | St Dev
0.5 | 0.1 | 0.01 |  |  | 0 | 0.1 | 0.01 |  |  | 1 | 0.1 | 0.01 |  |  | 10 | 0.1 | 0.01
1 | 0.2 | 0.05 |  |  | 5 | 0.2 | 0.05 |  |  | 2 | 0.2 | 0.05 |  |  | 15 | 0.2 | 0.05
2 | 0.3 | 0.02 |  |  | 8 | 0.3 | 0.02 |  |  | 3 | 0.3 | 0.02 |  |  | 17 | 0.3 | 0.02
5 | 0.4 | 0.03 |  |  | 10 | 0.4 | 0.03 |  |  | 4 | 0.4 | 0.03 |  |  | 20 | 0.4 | 0.03
7.5 | 0.5 | 0.02 |  |  | 12 | 0.5 | 0.02 |  |  | 5 | 0.5 | 0.02 |  |  | 22 | 0.5 | 0.02
10 | 0.6 | 0.05 |  |  | 16 | 0.6 | 0.05 |  |  | 6 | 0.6 | 0.05 |  |  | 24 | 0.6 | 0.05
15 | 0.7 | 0.01 |  |  | 20 | 0.7 | 0.01 |  |  | 7 | 0.7 | 0.01 |  |  | 28 | 0.7 | 0.01
25 | 0.8 | 0.02 |  |  | 25 | 0.8 | 0.02 |  |  | 8 | 0.8 | 0.02 |  |  | 35 | 0.8 | 0.02
30 | 0.9 | 0.01 |  |  | 26 | 0.9 | 0.01 |  |  | 10 | 0.9 | 0.01 |  |  | 42 | 0.9 | 0.01
Function Name | Distribution Type | Interpolator | Value Range Description |  | Function Name | Distribution Type | Interpolator | Value Range Description |  | Function Name | Distribution Type | Interpolator | Value Range Description
#LF-NO-L-AV | Normal | Linear | Above |  | #LF-NO-L-AB | Normal | Linear | Above and Below |  | #LF-NO-L-IN | Normal | Linear | Inside Central Range
xs | Mean | St Dev |  |  | xs | Mean | St Dev |  |  | xs | Mean | St Dev
20 | 0.1 | 0.01 |  |  | 0 | 0.1 | 0.01 |  |  | 1 | 0.1 | 0.01
25 | 0.2 | 0.05 |  |  | 3 | 0.2 | 0.05 |  |  | 5 | 0.2 | 0.05
30 | 0.3 | 0.02 |  |  | 5 | 0.3 | 0.02 |  |  | 10 | 0.3 | 0.02
35 | 0.4 | 0.03 |  |  | 7 | 0.4 | 0.03 |  |  | 12 | 0.4 | 0.03
37 | 0.5 | 0.02 |  |  | 10 | 0.5 | 0.02 |  |  | 14 | 0.5 | 0.02
40 | 0.6 | 0.05 |  |  | 15 | 0.6 | 0.05 |  |  | 16 | 0.6 | 0.05
43 | 0.7 | 0.01 |  |  | 30 | 0.7 | 0.01 |  |  | 18 | 0.7 | 0.01
45 | 0.8 | 0.02 |  |  | 35 | 0.8 | 0.02 |  |  | 20 | 0.8 | 0.02
50 | 0.9 | 0.01 |  |  | 45 | 0.9 | 0.01 |  |  | 24 | 0.9 | 0.01
Normal - Piecewise
Function Name | Distribution Type | Interpolator | Value Range Description |  | Function Name | Distribution Type | Interpolator | Value Range Description |  | Function Name | Distribution Type | Interpolator | Value Range Description |  | Function Name | Distribution Type | Interpolator | Value Range Description
#LF-NO-P-CR | Normal | Piecewise | Central Range |  | #LF-NO-P-BO | Normal | Piecewise | Below with Overlap |  | #LF-NO-P-BE | Normal | Piecewise | Below |  | #LF-NO-P-AO | Normal | Piecewise | Above with Overlap
xs | Mean | St Dev |  |  | xs | Mean | St Dev |  |  | xs | Mean | St Dev |  |  | xs | Mean | St Dev
0.5 | 0.1 | 0.01 |  |  | 0 | 0.1 | 0.01 |  |  | 1 | 0.1 | 0.01 |  |  | 10 | 0.1 | 0.01
1 | 0.2 | 0.05 |  |  | 5 | 0.2 | 0.05 |  |  | 2 | 0.2 | 0.05 |  |  | 15 | 0.2 | 0.05
2 | 0.3 | 0.02 |  |  | 8 | 0.3 | 0.02 |  |  | 3 | 0.3 | 0.02 |  |  | 17 | 0.3 | 0.02
5 | 0.4 | 0.03 |  |  | 10 | 0.4 | 0.03 |  |  | 4 | 0.4 | 0.03 |  |  | 20 | 0.4 | 0.03
7.5 | 0.5 | 0.02 |  |  | 12 | 0.5 | 0.02 |  |  | 5 | 0.5 | 0.02 |  |  | 22 | 0.5 | 0.02
10 | 0.6 | 0.05 |  |  | 16 | 0.6 | 0.05 |  |  | 6 | 0.6 | 0.05 |  |  | 24 | 0.6 | 0.05
15 | 0.7 | 0.01 |  |  | 20 | 0.7 | 0.01 |  |  | 7 | 0.7 | 0.01 |  |  | 28 | 0.7 | 0.01
25 | 0.8 | 0.02 |  |  | 25 | 0.8 | 0.02 |  |  | 8 | 0.8 | 0.02 |  |  | 35 | 0.8 | 0.02
30 | 0.9 | 0.01 |  |  | 26 | 0.9 | 0.01 |  |  | 10 | 0.9 | 0.01 |  |  | 42 | 0.9 | 0.01
Function Name | Distribution Type | Interpolator | Value Range Description |  | Function Name | Distribution Type | Interpolator | Value Range Description |  | Function Name | Distribution Type | Interpolator | Value Range Description
#LF-NO-P-AV | Normal | Piecewise | Above |  | #LF-NO-P-AB | Normal | Piecewise | Above and Below |  | #LF-NO-P-IN | Normal | Piecewise | Inside Central Range
xs | Mean | St Dev |  |  | xs | Mean | St Dev |  |  | xs | Mean | St Dev
20 | 0.1 | 0.01 |  |  | 0 | 0.1 | 0.01 |  |  | 1 | 0.1 | 0.01
25 | 0.2 | 0.05 |  |  | 3 | 0.2 | 0.05 |  |  | 5 | 0.2 | 0.05
30 | 0.3 | 0.02 |  |  | 5 | 0.3 | 0.02 |  |  | 10 | 0.3 | 0.02
35 | 0.4 | 0.03 |  |  | 7 | 0.4 | 0.03 |  |  | 12 | 0.4 | 0.03
37 | 0.5 | 0.02 |  |  | 10 | 0.5 | 0.02 |  |  | 14 | 0.5 | 0.02
40 | 0.6 | 0.05 |  |  | 15 | 0.6 | 0.05 |  |  | 16 | 0.6 | 0.05
43 | 0.7 | 0.01 |  |  | 30 | 0.7 | 0.01 |  |  | 18 | 0.7 | 0.01
45 | 0.8 | 0.02 |  |  | 35 | 0.8 | 0.02 |  |  | 20 | 0.8 | 0.02
50 | 0.9 | 0.01 |  |  | 45 | 0.9 | 0.01 |  |  | 24 | 0.9 | 0.01
Normal - CubicSpline
Function Name | Distribution Type | Interpolator | Value Range Description |  | Function Name | Distribution Type | Interpolator | Value Range Description |  | Function Name | Distribution Type | Interpolator | Value Range Description |  | Function Name | Distribution Type | Interpolator | Value Range Description
#LF-NO-C-CR | Normal | CubicSpline | Central Range |  | #LF-NO-C-BO | Normal | CubicSpline | Below with Overlap |  | #LF-NO-C-BE | Normal | CubicSpline | Below |  | #LF-NO-C-AO | Normal | CubicSpline | Above with Overlap
xs | Mean | St Dev |  |  | xs | Mean | St Dev |  |  | xs | Mean | St Dev |  |  | xs | Mean | St Dev
0.5 | 0.1 | 0.01 |  |  | 0 | 0.1 | 0.01 |  |  | 1 | 0.1 | 0.01 |  |  | 10 | 0.1 | 0.01
1 | 0.2 | 0.05 |  |  | 5 | 0.2 | 0.05 |  |  | 2 | 0.2 | 0.05 |  |  | 15 | 0.2 | 0.05
2 | 0.3 | 0.02 |  |  | 8 | 0.3 | 0.02 |  |  | 3 | 0.3 | 0.02 |  |  | 17 | 0.3 | 0.02
5 | 0.4 | 0.03 |  |  | 10 | 0.4 | 0.03 |  |  | 4 | 0.4 | 0.03 |  |  | 20 | 0.4 | 0.03
7.5 | 0.5 | 0.02 |  |  | 12 | 0.5 | 0.02 |  |  | 5 | 0.5 | 0.02 |  |  | 22 | 0.5 | 0.02
10 | 0.6 | 0.05 |  |  | 16 | 0.6 | 0.05 |  |  | 6 | 0.6 | 0.05 |  |  | 24 | 0.6 | 0.05
15 | 0.7 | 0.01 |  |  | 20 | 0.7 | 0.01 |  |  | 7 | 0.7 | 0.01 |  |  | 28 | 0.7 | 0.01
25 | 0.8 | 0.02 |  |  | 25 | 0.8 | 0.02 |  |  | 8 | 0.8 | 0.02 |  |  | 35 | 0.8 | 0.02
30 | 0.9 | 0.01 |  |  | 26 | 0.9 | 0.01 |  |  | 10 | 0.9 | 0.01 |  |  | 42 | 0.9 | 0.01
Function Name | Distribution Type | Interpolator | Value Range Description |  | Function Name | Distribution Type | Interpolator | Value Range Description |  | Function Name | Distribution Type | Interpolator | Value Range Description
#LF-NO-C-AV | Normal | CubicSpline | Above |  | #LF-NO-C-AB | Normal | CubicSpline | Above and Below |  | #LF-NO-C-IN | Normal | CubicSpline | Inside Central Range
xs | Mean | St Dev |  |  | xs | Mean | St Dev |  |  | xs | Mean | St Dev
20 | 0.1 | 0.01 |  |  | 0 | 0.1 | 0.01 |  |  | 1 | 0.1 | 0.01
25 | 0.2 | 0.05 |  |  | 3 | 0.2 | 0.05 |  |  | 5 | 0.2 | 0.05
30 | 0.3 | 0.02 |  |  | 5 | 0.3 | 0.02 |  |  | 10 | 0.3 | 0.02
35 | 0.4 | 0.03 |  |  | 7 | 0.4 | 0.03 |  |  | 12 | 0.4 | 0.03
37 | 0.5 | 0.02 |  |  | 10 | 0.5 | 0.02 |  |  | 14 | 0.5 | 0.02
40 | 0.6 | 0.05 |  |  | 15 | 0.6 | 0.05 |  |  | 16 | 0.6 | 0.05
43 | 0.7 | 0.01 |  |  | 30 | 0.7 | 0.01 |  |  | 18 | 0.7 | 0.01
45 | 0.8 | 0.02 |  |  | 35 | 0.8 | 0.02 |  |  | 20 | 0.8 | 0.02
50 | 0.9 | 0.01 |  |  | 45 | 0.9 | 0.01 |  |  | 24 | 0.9 | 0.01
Triangular - None
Function Name | Distribution Type | Interpolator | Value Range Description |  | Function Name | Distribution Type | Interpolator | Value Range Description |  | Function Name | Distribution Type | Interpolator | Value Range Description |  | Function Name | Distribution Type | Interpolator | Value Range Description
#LF-TR-N-CR | Triangular | None | Central Range |  | #LF-TR-N-BO | Triangular | None | Below with Overlap |  | #LF-TR-N-BE | Triangular | None | Below |  | #LF-TR-N-AO | Triangular | None | Above with Overlap
xs | Min | Mode | Max |  | xs | Min | Mode | Max |  | xs | Min | Mode | Max |  | xs | Min | Mode | Max
0.5 | 0.001 | 0.1 | 0.2 |  | 0 | 0.001 | 0.1 | 0.2 |  | 1 | 0.001 | 0.1 | 0.2 |  | 10 | 0.001 | 0.1 | 0.2
1 | 0.1 | 0.2 | 0.3 |  | 5 | 0.1 | 0.2 | 0.3 |  | 2 | 0.1 | 0.2 | 0.3 |  | 15 | 0.1 | 0.2 | 0.3
2 | 0.2 | 0.3 | 0.4 |  | 8 | 0.2 | 0.3 | 0.4 |  | 3 | 0.2 | 0.3 | 0.4 |  | 17 | 0.2 | 0.3 | 0.4
5 | 0.3 | 0.4 | 0.5 |  | 10 | 0.3 | 0.4 | 0.5 |  | 4 | 0.3 | 0.4 | 0.5 |  | 20 | 0.3 | 0.4 | 0.5
7.5 | 0.4 | 0.5 | 0.6 |  | 12 | 0.4 | 0.5 | 0.6 |  | 5 | 0.4 | 0.5 | 0.6 |  | 22 | 0.4 | 0.5 | 0.6
10 | 0.5 | 0.6 | 0.7 |  | 16 | 0.5 | 0.6 | 0.7 |  | 6 | 0.5 | 0.6 | 0.7 |  | 24 | 0.5 | 0.6 | 0.7
15 | 0.6 | 0.7 | 0.8 |  | 20 | 0.6 | 0.7 | 0.8 |  | 7 | 0.6 | 0.7 | 0.8 |  | 28 | 0.6 | 0.7 | 0.8
25 | 0.7 | 0.8 | 0.9 |  | 25 | 0.7 | 0.8 | 0.9 |  | 8 | 0.7 | 0.8 | 0.9 |  | 35 | 0.7 | 0.8 | 0.9
30 | 0.8 | 0.9 | 0.999 |  | 26 | 0.8 | 0.9 | 0.999 |  | 10 | 0.8 | 0.9 | 0.999 |  | 42 | 0.8 | 0.9 | 0.999
Function Name | Distribution Type | Interpolator | Value Range Description |  | Function Name | Distribution Type | Interpolator | Value Range Description |  | Function Name | Distribution Type | Interpolator | Value Range Description
#LF-TR-N-AV | Triangular | None | Above |  | #LF-TR-N-AB | Triangular | None | Above and Below |  | #LF-TR-N-IN | Triangular | None | Inside Central Range
xs | Min | Mode | Max |  | xs | Min | Mode | Max |  | xs | Min | Mode | Max
20 | 0.001 | 0.1 | 0.2 |  | 0 | 0.001 | 0.1 | 0.2 |  | 1 | 0.001 | 0.1 | 0.2
25 | 0.1 | 0.2 | 0.3 |  | 3 | 0.1 | 0.2 | 0.3 |  | 5 | 0.1 | 0.2 | 0.3
30 | 0.2 | 0.3 | 0.4 |  | 5 | 0.2 | 0.3 | 0.4 |  | 10 | 0.2 | 0.3 | 0.4
35 | 0.3 | 0.4 | 0.5 |  | 7 | 0.3 | 0.4 | 0.5 |  | 12 | 0.3 | 0.4 | 0.5
37 | 0.4 | 0.5 | 0.6 |  | 10 | 0.4 | 0.5 | 0.6 |  | 14 | 0.4 | 0.5 | 0.6
40 | 0.5 | 0.6 | 0.7 |  | 15 | 0.5 | 0.6 | 0.7 |  | 16 | 0.5 | 0.6 | 0.7
43 | 0.6 | 0.7 | 0.8 |  | 30 | 0.6 | 0.7 | 0.8 |  | 18 | 0.6 | 0.7 | 0.8
45 | 0.7 | 0.8 | 0.9 |  | 35 | 0.7 | 0.8 | 0.9 |  | 20 | 0.7 | 0.8 | 0.9
50 | 0.8 | 0.9 | 0.999 |  | 45 | 0.8 | 0.9 | 0.999 |  | 24 | 0.8 | 0.9 | 0.999
Triangular - Linear
Function Name | Distribution Type | Interpolator | Value Range Description |  | Function Name | Distribution Type | Interpolator | Value Range Description |  | Function Name | Distribution Type | Interpolator | Value Range Description |  | Function Name | Distribution Type | Interpolator | Value Range Description
#LF-TR-L-CR | Triangular | Linear | Central Range |  | #LF-TR-L-BO | Triangular | Linear | Below with Overlap |  | #LF-TR-L-BE | Triangular | Linear | Below |  | #LF-TR-L-AO | Triangular | Linear | Above with Overlap
xs | Min | Mode | Max |  | xs | Min | Mode | Max |  | xs | Min | Mode | Max |  | xs | Min | Mode | Max
0.5 | 0.001 | 0.1 | 0.2 |  | 0 | 0.001 | 0.1 | 0.2 |  | 1 | 0.001 | 0.1 | 0.2 |  | 10 | 0.001 | 0.1 | 0.2
1 | 0.1 | 0.2 | 0.3 |  | 5 | 0.1 | 0.2 | 0.3 |  | 2 | 0.1 | 0.2 | 0.3 |  | 15 | 0.1 | 0.2 | 0.3
2 | 0.2 | 0.3 | 0.4 |  | 8 | 0.2 | 0.3 | 0.4 |  | 3 | 0.2 | 0.3 | 0.4 |  | 17 | 0.2 | 0.3 | 0.4
5 | 0.3 | 0.4 | 0.5 |  | 10 | 0.3 | 0.4 | 0.5 |  | 4 | 0.3 | 0.4 | 0.5 |  | 20 | 0.3 | 0.4 | 0.5
7.5 | 0.4 | 0.5 | 0.6 |  | 12 | 0.4 | 0.5 | 0.6 |  | 5 | 0.4 | 0.5 | 0.6 |  | 22 | 0.4 | 0.5 | 0.6
10 | 0.5 | 0.6 | 0.7 |  | 16 | 0.5 | 0.6 | 0.7 |  | 6 | 0.5 | 0.6 | 0.7 |  | 24 | 0.5 | 0.6 | 0.7
15 | 0.6 | 0.7 | 0.8 |  | 20 | 0.6 | 0.7 | 0.8 |  | 7 | 0.6 | 0.7 | 0.8 |  | 28 | 0.6 | 0.7 | 0.8
25 | 0.7 | 0.8 | 0.9 |  | 25 | 0.7 | 0.8 | 0.9 |  | 8 | 0.7 | 0.8 | 0.9 |  | 35 | 0.7 | 0.8 | 0.9
30 | 0.8 | 0.9 | 0.999 |  | 26 | 0.8 | 0.9 | 0.999 |  | 10 | 0.8 | 0.9 | 0.999 |  | 42 | 0.8 | 0.9 | 0.999
Function Name | Distribution Type | Interpolator | Value Range Description |  | Function Name | Distribution Type | Interpolator | Value Range Description |  | Function Name | Distribution Type | Interpolator | Value Range Description
#LF-TR-L-AV | Triangular | Linear | Above |  | #LF-TR-L-AB | Triangular | Linear | Above and Below |  | #LF-TR-L-IN | Triangular | Linear | Inside Central Range
xs | Min | Mode | Max |  | xs | Min | Mode | Max |  | xs | Min | Mode | Max
20 | 0.001 | 0.1 | 0.2 |  | 0 | 0.001 | 0.1 | 0.2 |  | 1 | 0.001 | 0.1 | 0.2
25 | 0.1 | 0.2 | 0.3 |  | 3 | 0.1 | 0.2 | 0.3 |  | 5 | 0.1 | 0.2 | 0.3
30 | 0.2 | 0.3 | 0.4 |  | 5 | 0.2 | 0.3 | 0.4 |  | 10 | 0.2 | 0.3 | 0.4
35 | 0.3 | 0.4 | 0.5 |  | 7 | 0.3 | 0.4 | 0.5 |  | 12 | 0.3 | 0.4 | 0.5
37 | 0.4 | 0.5 | 0.6 |  | 10 | 0.4 | 0.5 | 0.6 |  | 14 | 0.4 | 0.5 | 0.6
40 | 0.5 | 0.6 | 0.7 |  | 15 | 0.5 | 0.6 | 0.7 |  | 16 | 0.5 | 0.6 | 0.7
43 | 0.6 | 0.7 | 0.8 |  | 30 | 0.6 | 0.7 | 0.8 |  | 18 | 0.6 | 0.7 | 0.8
45 | 0.7 | 0.8 | 0.9 |  | 35 | 0.7 | 0.8 | 0.9 |  | 20 | 0.7 | 0.8 | 0.9
50 | 0.8 | 0.9 | 0.999 |  | 45 | 0.8 | 0.9 | 0.999 |  | 24 | 0.8 | 0.9 | 0.999
Triangular - Piecewise
Function Name | Distribution Type | Interpolator | Value Range Description |  | Function Name | Distribution Type | Interpolator | Value Range Description |  | Function Name | Distribution Type | Interpolator | Value Range Description |  | Function Name | Distribution Type | Interpolator | Value Range Description
#LF-TR-P-CR | Triangular | Piecewise | Central Range |  | #LF-TR-P-BO | Triangular | Piecewise | Below with Overlap |  | #LF-TR-P-BE | Triangular | Piecewise | Below |  | #LF-TR-P-AO | Triangular | Piecewise | Above with Overlap
xs | Min | Mode | Max |  | xs | Min | Mode | Max |  | xs | Min | Mode | Max |  | xs | Min | Mode | Max
0.5 | 0.001 | 0.1 | 0.2 |  | 0 | 0.001 | 0.1 | 0.2 |  | 1 | 0.001 | 0.1 | 0.2 |  | 10 | 0.001 | 0.1 | 0.2
1 | 0.1 | 0.2 | 0.3 |  | 5 | 0.1 | 0.2 | 0.3 |  | 2 | 0.1 | 0.2 | 0.3 |  | 15 | 0.1 | 0.2 | 0.3
2 | 0.2 | 0.3 | 0.4 |  | 8 | 0.2 | 0.3 | 0.4 |  | 3 | 0.2 | 0.3 | 0.4 |  | 17 | 0.2 | 0.3 | 0.4
5 | 0.3 | 0.4 | 0.5 |  | 10 | 0.3 | 0.4 | 0.5 |  | 4 | 0.3 | 0.4 | 0.5 |  | 20 | 0.3 | 0.4 | 0.5
7.5 | 0.4 | 0.5 | 0.6 |  | 12 | 0.4 | 0.5 | 0.6 |  | 5 | 0.4 | 0.5 | 0.6 |  | 22 | 0.4 | 0.5 | 0.6
10 | 0.5 | 0.6 | 0.7 |  | 16 | 0.5 | 0.6 | 0.7 |  | 6 | 0.5 | 0.6 | 0.7 |  | 24 | 0.5 | 0.6 | 0.7
15 | 0.6 | 0.7 | 0.8 |  | 20 | 0.6 | 0.7 | 0.8 |  | 7 | 0.6 | 0.7 | 0.8 |  | 28 | 0.6 | 0.7 | 0.8
25 | 0.7 | 0.8 | 0.9 |  | 25 | 0.7 | 0.8 | 0.9 |  | 8 | 0.7 | 0.8 | 0.9 |  | 35 | 0.7 | 0.8 | 0.9
30 | 0.8 | 0.9 | 0.999 |  | 26 | 0.8 | 0.9 | 0.999 |  | 10 | 0.8 | 0.9 | 0.999 |  | 42 | 0.8 | 0.9 | 0.999
Function Name | Distribution Type | Interpolator | Value Range Description |  | Function Name | Distribution Type | Interpolator | Value Range Description |  | Function Name | Distribution Type | Interpolator | Value Range Description
#LF-TR-P-AV | Triangular | Piecewise | Above |  | #LF-TR-P-AB | Triangular | Piecewise | Above and Below |  | #LF-TR-P-IN | Triangular | Piecewise | Inside Central Range
xs | Min | Mode | Max |  | xs | Min | Mode | Max |  | xs | Min | Mode | Max
20 | 0.001 | 0.1 | 0.2 |  | 0 | 0.001 | 0.1 | 0.2 |  | 1 | 0.001 | 0.1 | 0.2
25 | 0.1 | 0.2 | 0.3 |  | 3 | 0.1 | 0.2 | 0.3 |  | 5 | 0.1 | 0.2 | 0.3
30 | 0.2 | 0.3 | 0.4 |  | 5 | 0.2 | 0.3 | 0.4 |  | 10 | 0.2 | 0.3 | 0.4
35 | 0.3 | 0.4 | 0.5 |  | 7 | 0.3 | 0.4 | 0.5 |  | 12 | 0.3 | 0.4 | 0.5
37 | 0.4 | 0.5 | 0.6 |  | 10 | 0.4 | 0.5 | 0.6 |  | 14 | 0.4 | 0.5 | 0.6
40 | 0.5 | 0.6 | 0.7 |  | 15 | 0.5 | 0.6 | 0.7 |  | 16 | 0.5 | 0.6 | 0.7
43 | 0.6 | 0.7 | 0.8 |  | 30 | 0.6 | 0.7 | 0.8 |  | 18 | 0.6 | 0.7 | 0.8
45 | 0.7 | 0.8 | 0.9 |  | 35 | 0.7 | 0.8 | 0.9 |  | 20 | 0.7 | 0.8 | 0.9
50 | 0.8 | 0.9 | 0.999 |  | 45 | 0.8 | 0.9 | 0.999 |  | 24 | 0.8 | 0.9 | 0.999
Triangular - CubicSpline
Function Name | Distribution Type | Interpolator | Value Range Description |  | Function Name | Distribution Type | Interpolator | Value Range Description |  | Function Name | Distribution Type | Interpolator | Value Range Description |  | Function Name | Distribution Type | Interpolator | Value Range Description
#LF-TR-C-CR | Triangular | CubicSpline | Central Range |  | #LF-TR-C-BO | Triangular | CubicSpline | Below with Overlap |  | #LF-TR-C-BE | Triangular | CubicSpline | Below |  | #LF-TR-C-AO | Triangular | CubicSpline | Above with Overlap
xs | Min | Mode | Max |  | xs | Min | Mode | Max |  | xs | Min | Mode | Max |  | xs | Min | Mode | Max
0.5 | 0.001 | 0.1 | 0.2 |  | 0 | 0.001 | 0.1 | 0.2 |  | 1 | 0.001 | 0.1 | 0.2 |  | 10 | 0.001 | 0.1 | 0.2
1 | 0.1 | 0.2 | 0.3 |  | 5 | 0.1 | 0.2 | 0.3 |  | 2 | 0.1 | 0.2 | 0.3 |  | 15 | 0.1 | 0.2 | 0.3
2 | 0.2 | 0.3 | 0.4 |  | 8 | 0.2 | 0.3 | 0.4 |  | 3 | 0.2 | 0.3 | 0.4 |  | 17 | 0.2 | 0.3 | 0.4
5 | 0.3 | 0.4 | 0.5 |  | 10 | 0.3 | 0.4 | 0.5 |  | 4 | 0.3 | 0.4 | 0.5 |  | 20 | 0.3 | 0.4 | 0.5
7.5 | 0.4 | 0.5 | 0.6 |  | 12 | 0.4 | 0.5 | 0.6 |  | 5 | 0.4 | 0.5 | 0.6 |  | 22 | 0.4 | 0.5 | 0.6
10 | 0.5 | 0.6 | 0.7 |  | 16 | 0.5 | 0.6 | 0.7 |  | 6 | 0.5 | 0.6 | 0.7 |  | 24 | 0.5 | 0.6 | 0.7
15 | 0.6 | 0.7 | 0.8 |  | 20 | 0.6 | 0.7 | 0.8 |  | 7 | 0.6 | 0.7 | 0.8 |  | 28 | 0.6 | 0.7 | 0.8
25 | 0.7 | 0.8 | 0.9 |  | 25 | 0.7 | 0.8 | 0.9 |  | 8 | 0.7 | 0.8 | 0.9 |  | 35 | 0.7 | 0.8 | 0.9
30 | 0.8 | 0.9 | 0.999 |  | 26 | 0.8 | 0.9 | 0.999 |  | 10 | 0.8 | 0.9 | 0.999 |  | 42 | 0.8 | 0.9 | 0.999
Function Name | Distribution Type | Interpolator | Value Range Description |  | Function Name | Distribution Type | Interpolator | Value Range Description |  | Function Name | Distribution Type | Interpolator | Value Range Description
#LF-TR-C-AV | Triangular | CubicSpline | Above |  | #LF-TR-C-AB | Triangular | CubicSpline | Above and Below |  | #LF-TR-C-IN | Triangular | CubicSpline | Inside Central Range
xs | Min | Mode | Max |  | xs | Min | Mode | Max |  | xs | Min | Mode | Max
20 | 0.001 | 0.1 | 0.2 |  | 0 | 0.001 | 0.1 | 0.2 |  | 1 | 0.001 | 0.1 | 0.2
25 | 0.1 | 0.2 | 0.3 |  | 3 | 0.1 | 0.2 | 0.3 |  | 5 | 0.1 | 0.2 | 0.3
30 | 0.2 | 0.3 | 0.4 |  | 5 | 0.2 | 0.3 | 0.4 |  | 10 | 0.2 | 0.3 | 0.4
35 | 0.3 | 0.4 | 0.5 |  | 7 | 0.3 | 0.4 | 0.5 |  | 12 | 0.3 | 0.4 | 0.5
37 | 0.4 | 0.5 | 0.6 |  | 10 | 0.4 | 0.5 | 0.6 |  | 14 | 0.4 | 0.5 | 0.6
40 | 0.5 | 0.6 | 0.7 |  | 15 | 0.5 | 0.6 | 0.7 |  | 16 | 0.5 | 0.6 | 0.7
43 | 0.6 | 0.7 | 0.8 |  | 30 | 0.6 | 0.7 | 0.8 |  | 18 | 0.6 | 0.7 | 0.8
45 | 0.7 | 0.8 | 0.9 |  | 35 | 0.7 | 0.8 | 0.9 |  | 20 | 0.7 | 0.8 | 0.9
50 | 0.8 | 0.9 | 0.999 |  | 45 | 0.8 | 0.9 | 0.999 |  | 24 | 0.8 | 0.9 | 0.999
Uniform - None
Function Name | Distribution Type | Interpolator | Value Range Description |  | Function Name | Distribution Type | Interpolator | Value Range Description |  | Function Name | Distribution Type | Interpolator | Value Range Description |  | Function Name | Distribution Type | Interpolator | Value Range Description
#LF-UN-N-CR | Uniform | None | Central Range |  | #LF-UN-N-BO | Uniform | None | Below with Overlap |  | #LF-UN-N-BE | Uniform | None | Below |  | #LF-UN-N-AO | Uniform | None | Above with Overlap
xs | Min | Max |  |  | xs | Min | Max |  |  | xs | Min | Max |  |  | xs | Min | Max
0.5 | 0.05 | 1.5 |  |  | 0 | 0.05 | 1.5 |  |  | 1 | 0.05 | 1.5 |  |  | 10 | 0.05 | 1.5
1 | 0.1 | 0.28 |  |  | 5 | 0.1 | 0.28 |  |  | 2 | 0.1 | 0.28 |  |  | 15 | 0.1 | 0.28
2 | 0.2 | 0.32 |  |  | 8 | 0.2 | 0.32 |  |  | 3 | 0.2 | 0.32 |  |  | 17 | 0.2 | 0.32
5 | 0.28 | 0.55 |  |  | 10 | 0.28 | 0.55 |  |  | 4 | 0.28 | 0.55 |  |  | 20 | 0.28 | 0.55
7.5 | 0.37 | 0.63 |  |  | 12 | 0.37 | 0.63 |  |  | 5 | 0.37 | 0.63 |  |  | 22 | 0.37 | 0.63
10 | 0.52 | 0.68 |  |  | 16 | 0.52 | 0.68 |  |  | 6 | 0.52 | 0.68 |  |  | 24 | 0.52 | 0.68
15 | 0.59 | 0.84 |  |  | 20 | 0.59 | 0.84 |  |  | 7 | 0.59 | 0.84 |  |  | 28 | 0.59 | 0.84
25 | 0.73 | 0.92 |  |  | 25 | 0.73 | 0.92 |  |  | 8 | 0.73 | 0.92 |  |  | 35 | 0.73 | 0.92
30 | 0.81 | 0.999 |  |  | 26 | 0.81 | 0.999 |  |  | 10 | 0.81 | 0.999 |  |  | 42 | 0.81 | 0.999
Function Name | Distribution Type | Interpolator | Value Range Description |  | Function Name | Distribution Type | Interpolator | Value Range Description |  | Function Name | Distribution Type | Interpolator | Value Range Description
#LF-UN-N-AV | Uniform | None | Above |  | #LF-UN-N-AB | Uniform | None | Above and Below |  | #LF-UN-N-IN | Uniform | None | Inside Central Range
xs | Min | Max |  |  | xs | Min | Max |  |  | xs | Min | Max
20 | 0.05 | 1.5 |  |  | 0 | 0.05 | 1.5 |  |  | 1 | 0.05 | 1.5
25 | 0.1 | 0.28 |  |  | 3 | 0.1 | 0.28 |  |  | 5 | 0.1 | 0.28
30 | 0.2 | 0.32 |  |  | 5 | 0.2 | 0.32 |  |  | 10 | 0.2 | 0.32
35 | 0.28 | 0.55 |  |  | 7 | 0.28 | 0.55 |  |  | 12 | 0.28 | 0.55
37 | 0.37 | 0.63 |  |  | 10 | 0.37 | 0.63 |  |  | 14 | 0.37 | 0.63
40 | 0.52 | 0.68 |  |  | 15 | 0.52 | 0.68 |  |  | 16 | 0.52 | 0.68
43 | 0.59 | 0.84 |  |  | 30 | 0.59 | 0.84 |  |  | 18 | 0.59 | 0.84
45 | 0.73 | 0.92 |  |  | 35 | 0.73 | 0.92 |  |  | 20 | 0.73 | 0.92
50 | 0.81 | 0.999 |  |  | 45 | 0.81 | 0.999 |  |  | 24 | 0.81 | 0.999
Uniform - Linear
Function Name | Distribution Type | Interpolator | Value Range Description |  | Function Name | Distribution Type | Interpolator | Value Range Description |  | Function Name | Distribution Type | Interpolator | Value Range Description |  | Function Name | Distribution Type | Interpolator | Value Range Description
#LF-UN-L-CR | Uniform | Linear | Central Range |  | #LF-UN-L-BO | Uniform | Linear | Below with Overlap |  | #LF-UN-L-BE | Uniform | Linear | Below |  | #LF-UN-L-AO | Uniform | Linear | Above with Overlap
xs | Min | Max |  |  | xs | Min | Max |  |  | xs | Min | Max |  |  | xs | Min | Max
0.5 | 0.05 | 1.5 |  |  | 0 | 0.05 | 1.5 |  |  | 1 | 0.05 | 1.5 |  |  | 10 | 0.05 | 1.5
1 | 0.1 | 0.28 |  |  | 5 | 0.1 | 0.28 |  |  | 2 | 0.1 | 0.28 |  |  | 15 | 0.1 | 0.28
2 | 0.2 | 0.32 |  |  | 8 | 0.2 | 0.32 |  |  | 3 | 0.2 | 0.32 |  |  | 17 | 0.2 | 0.32
5 | 0.28 | 0.55 |  |  | 10 | 0.28 | 0.55 |  |  | 4 | 0.28 | 0.55 |  |  | 20 | 0.28 | 0.55
7.5 | 0.37 | 0.63 |  |  | 12 | 0.37 | 0.63 |  |  | 5 | 0.37 | 0.63 |  |  | 22 | 0.37 | 0.63
10 | 0.52 | 0.68 |  |  | 16 | 0.52 | 0.68 |  |  | 6 | 0.52 | 0.68 |  |  | 24 | 0.52 | 0.68
15 | 0.59 | 0.84 |  |  | 20 | 0.59 | 0.84 |  |  | 7 | 0.59 | 0.84 |  |  | 28 | 0.59 | 0.84
25 | 0.73 | 0.92 |  |  | 25 | 0.73 | 0.92 |  |  | 8 | 0.73 | 0.92 |  |  | 35 | 0.73 | 0.92
30 | 0.81 | 0.999 |  |  | 26 | 0.81 | 0.999 |  |  | 10 | 0.81 | 0.999 |  |  | 42 | 0.81 | 0.999
Function Name | Distribution Type | Interpolator | Value Range Description |  | Function Name | Distribution Type | Interpolator | Value Range Description |  | Function Name | Distribution Type | Interpolator | Value Range Description
#LF-UN-L-AV | Uniform | Linear | Above |  | #LF-UN-L-AB | Uniform | Linear | Above and Below |  | #LF-UN-L-IN | Uniform | Linear | Inside Central Range
xs | Min | Max |  |  | xs | Min | Max |  |  | xs | Min | Max
20 | 0.05 | 1.5 |  |  | 0 | 0.05 | 1.5 |  |  | 1 | 0.05 | 1.5
25 | 0.1 | 0.28 |  |  | 3 | 0.1 | 0.28 |  |  | 5 | 0.1 | 0.28
30 | 0.2 | 0.32 |  |  | 5 | 0.2 | 0.32 |  |  | 10 | 0.2 | 0.32
35 | 0.28 | 0.55 |  |  | 7 | 0.28 | 0.55 |  |  | 12 | 0.28 | 0.55
37 | 0.37 | 0.63 |  |  | 10 | 0.37 | 0.63 |  |  | 14 | 0.37 | 0.63
40 | 0.52 | 0.68 |  |  | 15 | 0.52 | 0.68 |  |  | 16 | 0.52 | 0.68
43 | 0.59 | 0.84 |  |  | 30 | 0.59 | 0.84 |  |  | 18 | 0.59 | 0.84
45 | 0.73 | 0.92 |  |  | 35 | 0.73 | 0.92 |  |  | 20 | 0.73 | 0.92
50 | 0.81 | 0.999 |  |  | 45 | 0.81 | 0.999 |  |  | 24 | 0.81 | 0.999
Uniform - Piecewise
Function Name | Distribution Type | Interpolator | Value Range Description |  | Function Name | Distribution Type | Interpolator | Value Range Description |  | Function Name | Distribution Type | Interpolator | Value Range Description |  | Function Name | Distribution Type | Interpolator | Value Range Description
#LF-UN-P-CR | Uniform | Piecewise | Central Range |  | #LF-UN-P-BO | Uniform | Piecewise | Below with Overlap |  | #LF-UN-P-BE | Uniform | Piecewise | Below |  | #LF-UN-P-AO | Uniform | Piecewise | Above with Overlap
xs | Min | Max |  |  | xs | Min | Max |  |  | xs | Min | Max |  |  | xs | Min | Max
0.5 | 0.05 | 1.5 |  |  | 0 | 0.05 | 1.5 |  |  | 1 | 0.05 | 1.5 |  |  | 10 | 0.05 | 1.5
1 | 0.1 | 0.28 |  |  | 5 | 0.1 | 0.28 |  |  | 2 | 0.1 | 0.28 |  |  | 15 | 0.1 | 0.28
2 | 0.2 | 0.32 |  |  | 8 | 0.2 | 0.32 |  |  | 3 | 0.2 | 0.32 |  |  | 17 | 0.2 | 0.32
5 | 0.28 | 0.55 |  |  | 10 | 0.28 | 0.55 |  |  | 4 | 0.28 | 0.55 |  |  | 20 | 0.28 | 0.55
7.5 | 0.37 | 0.63 |  |  | 12 | 0.37 | 0.63 |  |  | 5 | 0.37 | 0.63 |  |  | 22 | 0.37 | 0.63
10 | 0.52 | 0.68 |  |  | 16 | 0.52 | 0.68 |  |  | 6 | 0.52 | 0.68 |  |  | 24 | 0.52 | 0.68
15 | 0.59 | 0.84 |  |  | 20 | 0.59 | 0.84 |  |  | 7 | 0.59 | 0.84 |  |  | 28 | 0.59 | 0.84
25 | 0.73 | 0.92 |  |  | 25 | 0.73 | 0.92 |  |  | 8 | 0.73 | 0.92 |  |  | 35 | 0.73 | 0.92
30 | 0.81 | 0.999 |  |  | 26 | 0.81 | 0.999 |  |  | 10 | 0.81 | 0.999 |  |  | 42 | 0.81 | 0.999
Function Name | Distribution Type | Interpolator | Value Range Description |  | Function Name | Distribution Type | Interpolator | Value Range Description |  | Function Name | Distribution Type | Interpolator | Value Range Description
#LF-UN-P-AV | Uniform | Piecewise | Above |  | #LF-UN-P-AB | Uniform | Piecewise | Above and Below |  | #LF-UN-P-IN | Uniform | Piecewise | Inside Central Range
xs | Min | Max |  |  | xs | Min | Max |  |  | xs | Min | Max
20 | 0.05 | 1.5 |  |  | 0 | 0.05 | 1.5 |  |  | 1 | 0.05 | 1.5
25 | 0.1 | 0.28 |  |  | 3 | 0.1 | 0.28 |  |  | 5 | 0.1 | 0.28
30 | 0.2 | 0.32 |  |  | 5 | 0.2 | 0.32 |  |  | 10 | 0.2 | 0.32
35 | 0.28 | 0.55 |  |  | 7 | 0.28 | 0.55 |  |  | 12 | 0.28 | 0.55
37 | 0.37 | 0.63 |  |  | 10 | 0.37 | 0.63 |  |  | 14 | 0.37 | 0.63
40 | 0.52 | 0.68 |  |  | 15 | 0.52 | 0.68 |  |  | 16 | 0.52 | 0.68
43 | 0.59 | 0.84 |  |  | 30 | 0.59 | 0.84 |  |  | 18 | 0.59 | 0.84
45 | 0.73 | 0.92 |  |  | 35 | 0.73 | 0.92 |  |  | 20 | 0.73 | 0.92
50 | 0.81 | 0.999 |  |  | 45 | 0.81 | 0.999 |  |  | 24 | 0.81 | 0.999
Uniform - CubicSpline
Function Name | Distribution Type | Interpolator | Value Range Description |  | Function Name | Distribution Type | Interpolator | Value Range Description |  | Function Name | Distribution Type | Interpolator | Value Range Description |  | Function Name | Distribution Type | Interpolator | Value Range Description
#LF-UN-C-CR | Uniform | CubicSpline | Central Range |  | #LF-UN-C-BO | Uniform | CubicSpline | Below with Overlap |  | #LF-UN-C-BE | Uniform | CubicSpline | Below |  | #LF-UN-C-AO | Uniform | CubicSpline | Above with Overlap
xs | Min | Max |  |  | xs | Min | Max |  |  | xs | Min | Max |  |  | xs | Min | Max
0.5 | 0.05 | 1.5 |  |  | 0 | 0.05 | 1.5 |  |  | 1 | 0.05 | 1.5 |  |  | 10 | 0.05 | 1.5
1 | 0.1 | 0.28 |  |  | 5 | 0.1 | 0.28 |  |  | 2 | 0.1 | 0.28 |  |  | 15 | 0.1 | 0.28
2 | 0.2 | 0.32 |  |  | 8 | 0.2 | 0.32 |  |  | 3 | 0.2 | 0.32 |  |  | 17 | 0.2 | 0.32
5 | 0.28 | 0.55 |  |  | 10 | 0.28 | 0.55 |  |  | 4 | 0.28 | 0.55 |  |  | 20 | 0.28 | 0.55
7.5 | 0.37 | 0.63 |  |  | 12 | 0.37 | 0.63 |  |  | 5 | 0.37 | 0.63 |  |  | 22 | 0.37 | 0.63
10 | 0.52 | 0.68 |  |  | 16 | 0.52 | 0.68 |  |  | 6 | 0.52 | 0.68 |  |  | 24 | 0.52 | 0.68
15 | 0.59 | 0.84 |  |  | 20 | 0.59 | 0.84 |  |  | 7 | 0.59 | 0.84 |  |  | 28 | 0.59 | 0.84
25 | 0.73 | 0.92 |  |  | 25 | 0.73 | 0.92 |  |  | 8 | 0.73 | 0.92 |  |  | 35 | 0.73 | 0.92
30 | 0.81 | 0.999 |  |  | 26 | 0.81 | 0.999 |  |  | 10 | 0.81 | 0.999 |  |  | 42 | 0.81 | 0.999
Function Name | Distribution Type | Interpolator | Value Range Description |  | Function Name | Distribution Type | Interpolator | Value Range Description |  | Function Name | Distribution Type | Interpolator | Value Range Description
#LF-UN-C-AV | Uniform | CubicSpline | Above |  | #LF-UN-C-AB | Uniform | CubicSpline | Above and Below |  | #LF-UN-C-IN | Uniform | CubicSpline | Inside Central Range
xs | Min | Max |  |  | xs | Min | Max |  |  | xs | Min | Max
20 | 0.05 | 1.5 |  |  | 0 | 0.05 | 1.5 |  |  | 1 | 0.05 | 1.5
25 | 0.1 | 0.28 |  |  | 3 | 0.1 | 0.28 |  |  | 5 | 0.1 | 0.28
30 | 0.2 | 0.32 |  |  | 5 | 0.2 | 0.32 |  |  | 10 | 0.2 | 0.32
35 | 0.28 | 0.55 |  |  | 7 | 0.28 | 0.55 |  |  | 12 | 0.28 | 0.55
37 | 0.37 | 0.63 |  |  | 10 | 0.37 | 0.63 |  |  | 14 | 0.37 | 0.63
40 | 0.52 | 0.68 |  |  | 15 | 0.52 | 0.68 |  |  | 16 | 0.52 | 0.68
43 | 0.59 | 0.84 |  |  | 30 | 0.59 | 0.84 |  |  | 18 | 0.59 | 0.84
45 | 0.73 | 0.92 |  |  | 35 | 0.73 | 0.92 |  |  | 20 | 0.73 | 0.92
50 | 0.81 | 0.999 |  |  | 45 | 0.81 | 0.999 |  |  | 24 | 0.81 | 0.999
Truncated Normal - None
Function Name | Distribution Type | Interpolator | Value Range Description |  |  | Function Name | Distribution Type | Interpolator | Value Range Description |  |  | Function Name | Distribution Type | Interpolator | Value Range Description |  |  | Function Name | Distribution Type | Interpolator | Value Range Description
#LF-TN-N-CR | Truncated Normal | None | Central Range |  |  | #LF-TN-N-BO | Truncated Normal | None | Below with Overlap |  |  | #LF-TN-N-BE | Truncated Normal | None | Below |  |  | #LF-TN-N-AO | Truncated Normal | None | Above with Overlap
xs | Mean | St Dev | Min | Max |  | xs | Mean | St Dev | Min | Max |  | xs | Mean | St Dev | Min | Max |  | xs | Mean | St Dev | Min | Max
0.5 | 0.1 | 0.01 | 0.04 | 0.16 |  | 0 | 0.1 | 0.01 | 0.04 | 0.16 |  | 1 | 0.1 | 0.01 | 0.04 | 0.16 |  | 10 | 0.1 | 0.01 | 0.04 | 0.16
1 | 0.2 | 0.05 | 0 | 0.5 |  | 5 | 0.2 | 0.05 | 0 | 0.5 |  | 2 | 0.2 | 0.05 | 0 | 0.5 |  | 15 | 0.2 | 0.05 | 0 | 0.5
2 | 0.3 | 0.02 | 0.18 | 0.42 |  | 8 | 0.3 | 0.02 | 0.18 | 0.42 |  | 3 | 0.3 | 0.02 | 0.18 | 0.42 |  | 17 | 0.3 | 0.02 | 0.18 | 0.42
5 | 0.4 | 0.03 | 0.22 | 0.58 |  | 10 | 0.4 | 0.03 | 0.22 | 0.58 |  | 4 | 0.4 | 0.03 | 0.22 | 0.58 |  | 20 | 0.4 | 0.03 | 0.22 | 0.58
7.5 | 0.5 | 0.02 | 0.38 | 0.62 |  | 12 | 0.5 | 0.02 | 0.38 | 0.62 |  | 5 | 0.5 | 0.02 | 0.38 | 0.62 |  | 22 | 0.5 | 0.02 | 0.38 | 0.62
10 | 0.6 | 0.05 | 0.3 | 0.9 |  | 16 | 0.6 | 0.05 | 0.3 | 0.9 |  | 6 | 0.6 | 0.05 | 0.3 | 0.9 |  | 24 | 0.6 | 0.05 | 0.3 | 0.9
15 | 0.7 | 0.01 | 0.64 | 0.76 |  | 20 | 0.7 | 0.01 | 0.64 | 0.76 |  | 7 | 0.7 | 0.01 | 0.64 | 0.76 |  | 28 | 0.7 | 0.01 | 0.64 | 0.76
25 | 0.8 | 0.02 | 0.68 | 0.92 |  | 25 | 0.8 | 0.02 | 0.68 | 0.92 |  | 8 | 0.8 | 0.02 | 0.68 | 0.92 |  | 35 | 0.8 | 0.02 | 0.68 | 0.92
30 | 0.9 | 0.01 | 0.84 | 0.96 |  | 26 | 0.9 | 0.01 | 0.84 | 0.96 |  | 10 | 0.9 | 0.01 | 0.84 | 0.96 |  | 42 | 0.9 | 0.01 | 0.84 | 0.96
Function Name | Distribution Type | Interpolator | Value Range Description |  |  | Function Name | Distribution Type | Interpolator | Value Range Description |  |  | Function Name | Distribution Type | Interpolator | Value Range Description
#LF-TN-N-AV | Truncated Normal | None | Above |  |  | #LF-TN-N-AB | Truncated Normal | None | Above and Below |  |  | #LF-TN-N-IN | Truncated Normal | None | Inside Central Range
xs | Mean | St Dev | Min | Max |  | xs | Mean | St Dev | Min | Max |  | xs | Mean | St Dev | Min | Max
20 | 0.1 | 0.01 | 0.04 | 0.16 |  | 0 | 0.1 | 0.01 | 0.04 | 0.16 |  | 1 | 0.1 | 0.01 | 0.04 | 0.16
25 | 0.2 | 0.05 | 0 | 0.5 |  | 3 | 0.2 | 0.05 | 0 | 0.5 |  | 5 | 0.2 | 0.05 | 0 | 0.5
30 | 0.3 | 0.02 | 0.18 | 0.42 |  | 5 | 0.3 | 0.02 | 0.18 | 0.42 |  | 10 | 0.3 | 0.02 | 0.18 | 0.42
35 | 0.4 | 0.03 | 0.22 | 0.58 |  | 7 | 0.4 | 0.03 | 0.22 | 0.58 |  | 12 | 0.4 | 0.03 | 0.22 | 0.58
37 | 0.5 | 0.02 | 0.38 | 0.62 |  | 10 | 0.5 | 0.02 | 0.38 | 0.62 |  | 14 | 0.5 | 0.02 | 0.38 | 0.62
40 | 0.6 | 0.05 | 0.3 | 0.9 |  | 15 | 0.6 | 0.05 | 0.3 | 0.9 |  | 16 | 0.6 | 0.05 | 0.3 | 0.9
43 | 0.7 | 0.01 | 0.64 | 0.76 |  | 30 | 0.7 | 0.01 | 0.64 | 0.76 |  | 18 | 0.7 | 0.01 | 0.64 | 0.76
45 | 0.8 | 0.02 | 0.68 | 0.92 |  | 35 | 0.8 | 0.02 | 0.68 | 0.92 |  | 20 | 0.8 | 0.02 | 0.68 | 0.92
50 | 0.9 | 0.01 | 0.84 | 0.96 |  | 45 | 0.9 | 0.01 | 0.84 | 0.96 |  | 24 | 0.9 | 0.01 | 0.84 | 0.96
Truncated Normal - Linear
Function Name | Distribution Type | Interpolator | Value Range Description |  |  | Function Name | Distribution Type | Interpolator | Value Range Description |  |  | Function Name | Distribution Type | Interpolator | Value Range Description |  |  | Function Name | Distribution Type | Interpolator | Value Range Description
#LF-TN-L-CR | Truncated Normal | Linear | Central Range |  |  | #LF-TN-L-BO | Truncated Normal | Linear | Below with Overlap |  |  | #LF-TN-L-BE | Truncated Normal | Linear | Below |  |  | #LF-TN-L-AO | Truncated Normal | Linear | Above with Overlap
xs | Mean | St Dev | Min | Max |  | xs | Mean | St Dev | Min | Max |  | xs | Mean | St Dev | Min | Max |  | xs | Mean | St Dev | Min | Max
0.5 | 0.1 | 0.01 | 0.04 | 0.16 |  | 0 | 0.1 | 0.01 | 0.04 | 0.16 |  | 1 | 0.1 | 0.01 | 0.04 | 0.16 |  | 10 | 0.1 | 0.01 | 0.04 | 0.16
1 | 0.2 | 0.05 | 0 | 0.5 |  | 5 | 0.2 | 0.05 | 0 | 0.5 |  | 2 | 0.2 | 0.05 | 0 | 0.5 |  | 15 | 0.2 | 0.05 | 0 | 0.5
2 | 0.3 | 0.02 | 0.18 | 0.42 |  | 8 | 0.3 | 0.02 | 0.18 | 0.42 |  | 3 | 0.3 | 0.02 | 0.18 | 0.42 |  | 17 | 0.3 | 0.02 | 0.18 | 0.42
5 | 0.4 | 0.03 | 0.22 | 0.58 |  | 10 | 0.4 | 0.03 | 0.22 | 0.58 |  | 4 | 0.4 | 0.03 | 0.22 | 0.58 |  | 20 | 0.4 | 0.03 | 0.22 | 0.58
7.5 | 0.5 | 0.02 | 0.38 | 0.62 |  | 12 | 0.5 | 0.02 | 0.38 | 0.62 |  | 5 | 0.5 | 0.02 | 0.38 | 0.62 |  | 22 | 0.5 | 0.02 | 0.38 | 0.62
10 | 0.6 | 0.05 | 0.3 | 0.9 |  | 16 | 0.6 | 0.05 | 0.3 | 0.9 |  | 6 | 0.6 | 0.05 | 0.3 | 0.9 |  | 24 | 0.6 | 0.05 | 0.3 | 0.9
15 | 0.7 | 0.01 | 0.64 | 0.76 |  | 20 | 0.7 | 0.01 | 0.64 | 0.76 |  | 7 | 0.7 | 0.01 | 0.64 | 0.76 |  | 28 | 0.7 | 0.01 | 0.64 | 0.76
25 | 0.8 | 0.02 | 0.68 | 0.92 |  | 25 | 0.8 | 0.02 | 0.68 | 0.92 |  | 8 | 0.8 | 0.02 | 0.68 | 0.92 |  | 35 | 0.8 | 0.02 | 0.68 | 0.92
30 | 0.9 | 0.01 | 0.84 | 0.96 |  | 26 | 0.9 | 0.01 | 0.84 | 0.96 |  | 10 | 0.9 | 0.01 | 0.84 | 0.96 |  | 42 | 0.9 | 0.01 | 0.84 | 0.96
Function Name | Distribution Type | Interpolator | Value Range Description |  |  | Function Name | Distribution Type | Interpolator | Value Range Description |  |  | Function Name | Distribution Type | Interpolator | Value Range Description
#LF-TN-L-AV | Truncated Normal | Linear | Above |  |  | #LF-TN-L-AB | Truncated Normal | Linear | Above and Below |  |  | #LF-TN-L-IN | Truncated Normal | Linear | Inside Central Range
xs | Mean | St Dev | Min | Max |  | xs | Mean | St Dev | Min | Max |  | xs | Mean | St Dev | Min | Max
20 | 0.1 | 0.01 | 0.04 | 0.16 |  | 0 | 0.1 | 0.01 | 0.04 | 0.16 |  | 1 | 0.1 | 0.01 | 0.04 | 0.16
25 | 0.2 | 0.05 | 0 | 0.5 |  | 3 | 0.2 | 0.05 | 0 | 0.5 |  | 5 | 0.2 | 0.05 | 0 | 0.5
30 | 0.3 | 0.02 | 0.18 | 0.42 |  | 5 | 0.3 | 0.02 | 0.18 | 0.42 |  | 10 | 0.3 | 0.02 | 0.18 | 0.42
35 | 0.4 | 0.03 | 0.22 | 0.58 |  | 7 | 0.4 | 0.03 | 0.22 | 0.58 |  | 12 | 0.4 | 0.03 | 0.22 | 0.58
37 | 0.5 | 0.02 | 0.38 | 0.62 |  | 10 | 0.5 | 0.02 | 0.38 | 0.62 |  | 14 | 0.5 | 0.02 | 0.38 | 0.62
40 | 0.6 | 0.05 | 0.3 | 0.9 |  | 15 | 0.6 | 0.05 | 0.3 | 0.9 |  | 16 | 0.6 | 0.05 | 0.3 | 0.9
43 | 0.7 | 0.01 | 0.64 | 0.76 |  | 30 | 0.7 | 0.01 | 0.64 | 0.76 |  | 18 | 0.7 | 0.01 | 0.64 | 0.76
45 | 0.8 | 0.02 | 0.68 | 0.92 |  | 35 | 0.8 | 0.02 | 0.68 | 0.92 |  | 20 | 0.8 | 0.02 | 0.68 | 0.92
50 | 0.9 | 0.01 | 0.84 | 0.96 |  | 45 | 0.9 | 0.01 | 0.84 | 0.96 |  | 24 | 0.9 | 0.01 | 0.84 | 0.96
Truncated Normal - Piecewise
Function Name | Distribution Type | Interpolator | Value Range Description |  |  | Function Name | Distribution Type | Interpolator | Value Range Description |  |  | Function Name | Distribution Type | Interpolator | Value Range Description |  |  | Function Name | Distribution Type | Interpolator | Value Range Description
#LF-TN-P-CR | Truncated Normal | Piecewise | Central Range |  |  | #LF-TN-P-BO | Truncated Normal | Piecewise | Below with Overlap |  |  | #LF-TN-P-BE | Truncated Normal | Piecewise | Below |  |  | #LF-TN-P-AO | Truncated Normal | Piecewise | Above with Overlap
xs | Mean | St Dev | Min | Max |  | xs | Mean | St Dev | Min | Max |  | xs | Mean | St Dev | Min | Max |  | xs | Mean | St Dev | Min | Max
0.5 | 0.1 | 0.01 | 0.04 | 0.16 |  | 0 | 0.1 | 0.01 | 0.04 | 0.16 |  | 1 | 0.1 | 0.01 | 0.04 | 0.16 |  | 10 | 0.1 | 0.01 | 0.04 | 0.16
1 | 0.2 | 0.05 | 0 | 0.5 |  | 5 | 0.2 | 0.05 | 0 | 0.5 |  | 2 | 0.2 | 0.05 | 0 | 0.5 |  | 15 | 0.2 | 0.05 | 0 | 0.5
2 | 0.3 | 0.02 | 0.18 | 0.42 |  | 8 | 0.3 | 0.02 | 0.18 | 0.42 |  | 3 | 0.3 | 0.02 | 0.18 | 0.42 |  | 17 | 0.3 | 0.02 | 0.18 | 0.42
5 | 0.4 | 0.03 | 0.22 | 0.58 |  | 10 | 0.4 | 0.03 | 0.22 | 0.58 |  | 4 | 0.4 | 0.03 | 0.22 | 0.58 |  | 20 | 0.4 | 0.03 | 0.22 | 0.58
7.5 | 0.5 | 0.02 | 0.38 | 0.62 |  | 12 | 0.5 | 0.02 | 0.38 | 0.62 |  | 5 | 0.5 | 0.02 | 0.38 | 0.62 |  | 22 | 0.5 | 0.02 | 0.38 | 0.62
10 | 0.6 | 0.05 | 0.3 | 0.9 |  | 16 | 0.6 | 0.05 | 0.3 | 0.9 |  | 6 | 0.6 | 0.05 | 0.3 | 0.9 |  | 24 | 0.6 | 0.05 | 0.3 | 0.9
15 | 0.7 | 0.01 | 0.64 | 0.76 |  | 20 | 0.7 | 0.01 | 0.64 | 0.76 |  | 7 | 0.7 | 0.01 | 0.64 | 0.76 |  | 28 | 0.7 | 0.01 | 0.64 | 0.76
25 | 0.8 | 0.02 | 0.68 | 0.92 |  | 25 | 0.8 | 0.02 | 0.68 | 0.92 |  | 8 | 0.8 | 0.02 | 0.68 | 0.92 |  | 35 | 0.8 | 0.02 | 0.68 | 0.92
30 | 0.9 | 0.01 | 0.84 | 0.96 |  | 26 | 0.9 | 0.01 | 0.84 | 0.96 |  | 10 | 0.9 | 0.01 | 0.84 | 0.96 |  | 42 | 0.9 | 0.01 | 0.84 | 0.96
Function Name | Distribution Type | Interpolator | Value Range Description |  |  | Function Name | Distribution Type | Interpolator | Value Range Description |  |  | Function Name | Distribution Type | Interpolator | Value Range Description
#LF-TN-P-AV | Truncated Normal | Piecewise | Above |  |  | #LF-TN-P-AB | Truncated Normal | Piecewise | Above and Below |  |  | #LF-TN-P-IN | Truncated Normal | Piecewise | Inside Central Range
xs | Mean | St Dev | Min | Max |  | xs | Mean | St Dev | Min | Max |  | xs | Mean | St Dev | Min | Max
20 | 0.1 | 0.01 | 0.04 | 0.16 |  | 0 | 0.1 | 0.01 | 0.04 | 0.16 |  | 1 | 0.1 | 0.01 | 0.04 | 0.16
25 | 0.2 | 0.05 | 0 | 0.5 |  | 3 | 0.2 | 0.05 | 0 | 0.5 |  | 5 | 0.2 | 0.05 | 0 | 0.5
30 | 0.3 | 0.02 | 0.18 | 0.42 |  | 5 | 0.3 | 0.02 | 0.18 | 0.42 |  | 10 | 0.3 | 0.02 | 0.18 | 0.42
35 | 0.4 | 0.03 | 0.22 | 0.58 |  | 7 | 0.4 | 0.03 | 0.22 | 0.58 |  | 12 | 0.4 | 0.03 | 0.22 | 0.58
37 | 0.5 | 0.02 | 0.38 | 0.62 |  | 10 | 0.5 | 0.02 | 0.38 | 0.62 |  | 14 | 0.5 | 0.02 | 0.38 | 0.62
40 | 0.6 | 0.05 | 0.3 | 0.9 |  | 15 | 0.6 | 0.05 | 0.3 | 0.9 |  | 16 | 0.6 | 0.05 | 0.3 | 0.9
43 | 0.7 | 0.01 | 0.64 | 0.76 |  | 30 | 0.7 | 0.01 | 0.64 | 0.76 |  | 18 | 0.7 | 0.01 | 0.64 | 0.76
45 | 0.8 | 0.02 | 0.68 | 0.92 |  | 35 | 0.8 | 0.02 | 0.68 | 0.92 |  | 20 | 0.8 | 0.02 | 0.68 | 0.92
50 | 0.9 | 0.01 | 0.84 | 0.96 |  | 45 | 0.9 | 0.01 | 0.84 | 0.96 |  | 24 | 0.9 | 0.01 | 0.84 | 0.96
Truncated Normal - CubicSpline
Function Name | Distribution Type | Interpolator | Value Range Description |  |  | Function Name | Distribution Type | Interpolator | Value Range Description |  |  | Function Name | Distribution Type | Interpolator | Value Range Description |  |  | Function Name | Distribution Type | Interpolator | Value Range Description
#LF-TN-C-CR | Truncated Normal | CubicSpline | Central Range |  |  | #LF-TN-C-BO | Truncated Normal | CubicSpline | Below with Overlap |  |  | #LF-TN-C-BE | Truncated Normal | CubicSpline | Below |  |  | #LF-TN-C-AO | Truncated Normal | CubicSpline | Above with Overlap
xs | Mean | St Dev | Min | Max |  | xs | Mean | St Dev | Min | Max |  | xs | Mean | St Dev | Min | Max |  | xs | Mean | St Dev | Min | Max
0.5 | 0.1 | 0.01 | 0.04 | 0.16 |  | 0 | 0.1 | 0.01 | 0.04 | 0.16 |  | 1 | 0.1 | 0.01 | 0.04 | 0.16 |  | 10 | 0.1 | 0.01 | 0.04 | 0.16
1 | 0.2 | 0.05 | 0 | 0.5 |  | 5 | 0.2 | 0.05 | 0 | 0.5 |  | 2 | 0.2 | 0.05 | 0 | 0.5 |  | 15 | 0.2 | 0.05 | 0 | 0.5
2 | 0.3 | 0.02 | 0.18 | 0.42 |  | 8 | 0.3 | 0.02 | 0.18 | 0.42 |  | 3 | 0.3 | 0.02 | 0.18 | 0.42 |  | 17 | 0.3 | 0.02 | 0.18 | 0.42
5 | 0.4 | 0.03 | 0.22 | 0.58 |  | 10 | 0.4 | 0.03 | 0.22 | 0.58 |  | 4 | 0.4 | 0.03 | 0.22 | 0.58 |  | 20 | 0.4 | 0.03 | 0.22 | 0.58
7.5 | 0.5 | 0.02 | 0.38 | 0.62 |  | 12 | 0.5 | 0.02 | 0.38 | 0.62 |  | 5 | 0.5 | 0.02 | 0.38 | 0.62 |  | 22 | 0.5 | 0.02 | 0.38 | 0.62
10 | 0.6 | 0.05 | 0.3 | 0.9 |  | 16 | 0.6 | 0.05 | 0.3 | 0.9 |  | 6 | 0.6 | 0.05 | 0.3 | 0.9 |  | 24 | 0.6 | 0.05 | 0.3 | 0.9
15 | 0.7 | 0.01 | 0.64 | 0.76 |  | 20 | 0.7 | 0.01 | 0.64 | 0.76 |  | 7 | 0.7 | 0.01 | 0.64 | 0.76 |  | 28 | 0.7 | 0.01 | 0.64 | 0.76
25 | 0.8 | 0.02 | 0.68 | 0.92 |  | 25 | 0.8 | 0.02 | 0.68 | 0.92 |  | 8 | 0.8 | 0.02 | 0.68 | 0.92 |  | 35 | 0.8 | 0.02 | 0.68 | 0.92
30 | 0.9 | 0.01 | 0.84 | 0.96 |  | 26 | 0.9 | 0.01 | 0.84 | 0.96 |  | 10 | 0.9 | 0.01 | 0.84 | 0.96 |  | 42 | 0.9 | 0.01 | 0.84 | 0.96
Function Name | Distribution Type | Interpolator | Value Range Description |  |  | Function Name | Distribution Type | Interpolator | Value Range Description |  |  | Function Name | Distribution Type | Interpolator | Value Range Description
#LF-TN-C-AV | Truncated Normal | CubicSpline | Above |  |  | #LF-TN-C-AB | Truncated Normal | CubicSpline | Above and Below |  |  | #LF-TN-C-IN | Truncated Normal | CubicSpline | Inside Central Range
xs | Mean | St Dev | Min | Max |  | xs | Mean | St Dev | Min | Max |  | xs | Mean | St Dev | Min | Max
20 | 0.1 | 0.01 | 0.04 | 0.16 |  | 0 | 0.1 | 0.01 | 0.04 | 0.16 |  | 1 | 0.1 | 0.01 | 0.04 | 0.16
25 | 0.2 | 0.05 | 0 | 0.5 |  | 3 | 0.2 | 0.05 | 0 | 0.5 |  | 5 | 0.2 | 0.05 | 0 | 0.5
30 | 0.3 | 0.02 | 0.18 | 0.42 |  | 5 | 0.3 | 0.02 | 0.18 | 0.42 |  | 10 | 0.3 | 0.02 | 0.18 | 0.42
35 | 0.4 | 0.03 | 0.22 | 0.58 |  | 7 | 0.4 | 0.03 | 0.22 | 0.58 |  | 12 | 0.4 | 0.03 | 0.22 | 0.58
37 | 0.5 | 0.02 | 0.38 | 0.62 |  | 10 | 0.5 | 0.02 | 0.38 | 0.62 |  | 14 | 0.5 | 0.02 | 0.38 | 0.62
40 | 0.6 | 0.05 | 0.3 | 0.9 |  | 15 | 0.6 | 0.05 | 0.3 | 0.9 |  | 16 | 0.6 | 0.05 | 0.3 | 0.9
43 | 0.7 | 0.01 | 0.64 | 0.76 |  | 30 | 0.7 | 0.01 | 0.64 | 0.76 |  | 18 | 0.7 | 0.01 | 0.64 | 0.76
45 | 0.8 | 0.02 | 0.68 | 0.92 |  | 35 | 0.8 | 0.02 | 0.68 | 0.92 |  | 20 | 0.8 | 0.02 | 0.68 | 0.92
50 | 0.9 | 0.01 | 0.84 | 0.96 |  | 45 | 0.9 | 0.01 | 0.84 | 0.96 |  | 24 | 0.9 | 0.01 | 0.84 | 0.96
Beta - None
Function Name | Distribution Type | Interpolator | Value Range Description |  |  | Function Name | Distribution Type | Interpolator | Value Range Description |  |  | Function Name | Distribution Type | Interpolator | Value Range Description |  |  | Function Name | Distribution Type | Interpolator | Value Range Description
#LF-BE-N-CR | Beta | None | Central Range |  |  | #LF-BE-N-BO | Beta | None | Below with Overlap |  |  | #LF-BE-N-BE | Beta | None | Below |  |  | #LF-BE-N-AO | Beta | None | Above with Overlap
xs | Alpha | Beta | Location | Scale |  | xs | Alpha | Beta | Location | Scale |  | xs | Alpha | Beta | Location | Scale |  | xs | Alpha | Beta | Location | Scale
0.5 | 4 | 0.2 | 0.05 | 1.45 |  | 0 | 4 | 0.2 | 0.05 | 1.45 |  | 1 | 4 | 0.2 | 0.05 | 1.45 |  | 10 | 4 | 0.2 | 0.05 | 1.45
1 | 3 | 2 | 0.1 | 0.18 |  | 5 | 3 | 2 | 0.1 | 0.18 |  | 2 | 3 | 2 | 0.1 | 0.18 |  | 15 | 3 | 2 | 0.1 | 0.18
2 | 1 | 1 | 0.2 | 0.12 |  | 8 | 1 | 1 | 0.2 | 0.12 |  | 3 | 1 | 1 | 0.2 | 0.12 |  | 17 | 1 | 1 | 0.2 | 0.12
5 | 0.4 | 2 | 0.28 | 0.27 |  | 10 | 0.4 | 2 | 0.28 | 0.27 |  | 4 | 0.4 | 2 | 0.28 | 0.27 |  | 20 | 0.4 | 2 | 0.28 | 0.27
7.5 | 2 | 3 | 0.37 | 0.26 |  | 12 | 2 | 3 | 0.37 | 0.26 |  | 5 | 2 | 3 | 0.37 | 0.26 |  | 22 | 2 | 3 | 0.37 | 0.26
10 | 5 | 4 | 0.52 | 0.16 |  | 16 | 5 | 4 | 0.52 | 0.16 |  | 6 | 5 | 4 | 0.52 | 0.16 |  | 24 | 5 | 4 | 0.52 | 0.16
15 | 1 | 0.5 | 0.59 | 0.25 |  | 20 | 1 | 0.5 | 0.59 | 0.25 |  | 7 | 1 | 0.5 | 0.59 | 0.25 |  | 28 | 1 | 0.5 | 0.59 | 0.25
25 | 2 | 1 | 0.73 | 0.19 |  | 25 | 2 | 1 | 0.73 | 0.19 |  | 8 | 2 | 1 | 0.73 | 0.19 |  | 35 | 2 | 1 | 0.73 | 0.19
30 | 1 | 3 | 0.81 | 0.189 |  | 26 | 1 | 3 | 0.81 | 0.189 |  | 10 | 1 | 3 | 0.81 | 0.189 |  | 42 | 1 | 3 | 0.81 | 0.189
Function Name | Distribution Type | Interpolator | Value Range Description |  |  | Function Name | Distribution Type | Interpolator | Value Range Description |  |  | Function Name | Distribution Type | Interpolator | Value Range Description
#LF-BE-N-AV | Beta | None | Above |  |  | #LF-BE-N-AB | Beta | None | Above and Below |  |  | #LF-BE-N-IN | Beta | None | Inside Central Range
xs | Alpha | Beta | Location | Scale |  | xs | Alpha | Beta | Location | Scale |  | xs | Alpha | Beta | Location | Scale
20 | 4 | 0.2 | 0.05 | 1.45 |  | 0 | 4 | 0.2 | 0.05 | 1.45 |  | 1 | 4 | 0.2 | 0.05 | 1.45
25 | 3 | 2 | 0.1 | 0.18 |  | 3 | 3 | 2 | 0.1 | 0.18 |  | 5 | 3 | 2 | 0.1 | 0.18
30 | 1 | 1 | 0.2 | 0.12 |  | 5 | 1 | 1 | 0.2 | 0.12 |  | 10 | 1 | 1 | 0.2 | 0.12
35 | 0.4 | 2 | 0.28 | 0.27 |  | 7 | 0.4 | 2 | 0.28 | 0.27 |  | 12 | 0.4 | 2 | 0.28 | 0.27
37 | 2 | 3 | 0.37 | 0.26 |  | 10 | 2 | 3 | 0.37 | 0.26 |  | 14 | 2 | 3 | 0.37 | 0.26
40 | 5 | 4 | 0.52 | 0.16 |  | 15 | 5 | 4 | 0.52 | 0.16 |  | 16 | 5 | 4 | 0.52 | 0.16
43 | 1 | 0.5 | 0.59 | 0.25 |  | 30 | 1 | 0.5 | 0.59 | 0.25 |  | 18 | 1 | 0.5 | 0.59 | 0.25
45 | 2 | 1 | 0.73 | 0.19 |  | 35 | 2 | 1 | 0.73 | 0.19 |  | 20 | 2 | 1 | 0.73 | 0.19
50 | 1 | 3 | 0.81 | 0.189 |  | 45 | 1 | 3 | 0.81 | 0.189 |  | 24 | 1 | 3 | 0.81 | 0.189
Beta - Linear
Function Name | Distribution Type | Interpolator | Value Range Description |  |  | Function Name | Distribution Type | Interpolator | Value Range Description |  |  | Function Name | Distribution Type | Interpolator | Value Range Description |  |  | Function Name | Distribution Type | Interpolator | Value Range Description
#LF-BE-L-CR | Beta | Linear | Central Range |  |  | #LF-BE-L-BO | Beta | Linear | Below with Overlap |  |  | #LF-BE-L-BE | Beta | Linear | Below |  |  | #LF-BE-L-AO | Beta | Linear | Above with Overlap
xs | Alpha | Beta | Location | Scale |  | xs | Alpha | Beta | Location | Scale |  | xs | Alpha | Beta | Location | Scale |  | xs | Alpha | Beta | Location | Scale
0.5 | 4 | 0.2 | 0.05 | 1.45 |  | 0 | 4 | 0.2 | 0.05 | 1.45 |  | 1 | 4 | 0.2 | 0.05 | 1.45 |  | 10 | 4 | 0.2 | 0.05 | 1.45
1 | 3 | 2 | 0.1 | 0.18 |  | 5 | 3 | 2 | 0.1 | 0.18 |  | 2 | 3 | 2 | 0.1 | 0.18 |  | 15 | 3 | 2 | 0.1 | 0.18
2 | 1 | 1 | 0.2 | 0.12 |  | 8 | 1 | 1 | 0.2 | 0.12 |  | 3 | 1 | 1 | 0.2 | 0.12 |  | 17 | 1 | 1 | 0.2 | 0.12
5 | 0.4 | 2 | 0.28 | 0.27 |  | 10 | 0.4 | 2 | 0.28 | 0.27 |  | 4 | 0.4 | 2 | 0.28 | 0.27 |  | 20 | 0.4 | 2 | 0.28 | 0.27
7.5 | 2 | 3 | 0.37 | 0.26 |  | 12 | 2 | 3 | 0.37 | 0.26 |  | 5 | 2 | 3 | 0.37 | 0.26 |  | 22 | 2 | 3 | 0.37 | 0.26
10 | 5 | 4 | 0.52 | 0.16 |  | 16 | 5 | 4 | 0.52 | 0.16 |  | 6 | 5 | 4 | 0.52 | 0.16 |  | 24 | 5 | 4 | 0.52 | 0.16
15 | 1 | 0.5 | 0.59 | 0.25 |  | 20 | 1 | 0.5 | 0.59 | 0.25 |  | 7 | 1 | 0.5 | 0.59 | 0.25 |  | 28 | 1 | 0.5 | 0.59 | 0.25
25 | 2 | 1 | 0.73 | 0.19 |  | 25 | 2 | 1 | 0.73 | 0.19 |  | 8 | 2 | 1 | 0.73 | 0.19 |  | 35 | 2 | 1 | 0.73 | 0.19
30 | 1 | 3 | 0.81 | 0.189 |  | 26 | 1 | 3 | 0.81 | 0.189 |  | 10 | 1 | 3 | 0.81 | 0.189 |  | 42 | 1 | 3 | 0.81 | 0.189
Function Name | Distribution Type | Interpolator | Value Range Description |  |  | Function Name | Distribution Type | Interpolator | Value Range Description |  |  | Function Name | Distribution Type | Interpolator | Value Range Description
#LF-BE-L-AV | Beta | Linear | Above |  |  | #LF-BE-L-AB | Beta | Linear | Above and Below |  |  | #LF-BE-L-IN | Beta | Linear | Inside Central Range
xs | Alpha | Beta | Location | Scale |  | xs | Alpha | Beta | Location | Scale |  | xs | Alpha | Beta | Location | Scale
20 | 4 | 0.2 | 0.05 | 1.45 |  | 0 | 4 | 0.2 | 0.05 | 1.45 |  | 1 | 4 | 0.2 | 0.05 | 1.45
25 | 3 | 2 | 0.1 | 0.18 |  | 3 | 3 | 2 | 0.1 | 0.18 |  | 5 | 3 | 2 | 0.1 | 0.18
30 | 1 | 1 | 0.2 | 0.12 |  | 5 | 1 | 1 | 0.2 | 0.12 |  | 10 | 1 | 1 | 0.2 | 0.12
35 | 0.4 | 2 | 0.28 | 0.27 |  | 7 | 0.4 | 2 | 0.28 | 0.27 |  | 12 | 0.4 | 2 | 0.28 | 0.27
37 | 2 | 3 | 0.37 | 0.26 |  | 10 | 2 | 3 | 0.37 | 0.26 |  | 14 | 2 | 3 | 0.37 | 0.26
40 | 5 | 4 | 0.52 | 0.16 |  | 15 | 5 | 4 | 0.52 | 0.16 |  | 16 | 5 | 4 | 0.52 | 0.16
43 | 1 | 0.5 | 0.59 | 0.25 |  | 30 | 1 | 0.5 | 0.59 | 0.25 |  | 18 | 1 | 0.5 | 0.59 | 0.25
45 | 2 | 1 | 0.73 | 0.19 |  | 35 | 2 | 1 | 0.73 | 0.19 |  | 20 | 2 | 1 | 0.73 | 0.19
50 | 1 | 3 | 0.81 | 0.189 |  | 45 | 1 | 3 | 0.81 | 0.189 |  | 24 | 1 | 3 | 0.81 | 0.189
Beta - Piecewise
Function Name | Distribution Type | Interpolator | Value Range Description |  |  | Function Name | Distribution Type | Interpolator | Value Range Description |  |  | Function Name | Distribution Type | Interpolator | Value Range Description |  |  | Function Name | Distribution Type | Interpolator | Value Range Description
#LF-BE-P-CR | Beta | Piecewise | Central Range |  |  | #LF-BE-P-BO | Beta | Piecewise | Below with Overlap |  |  | #LF-BE-P-BE | Beta | Piecewise | Below |  |  | #LF-BE-P-AO | Beta | Piecewise | Above with Overlap
xs | Alpha | Beta | Location | Scale |  | xs | Alpha | Beta | Location | Scale |  | xs | Alpha | Beta | Location | Scale |  | xs | Alpha | Beta | Location | Scale
0.5 | 4 | 0.2 | 0.05 | 1.45 |  | 0 | 4 | 0.2 | 0.05 | 1.45 |  | 1 | 4 | 0.2 | 0.05 | 1.45 |  | 10 | 4 | 0.2 | 0.05 | 1.45
1 | 3 | 2 | 0.1 | 0.18 |  | 5 | 3 | 2 | 0.1 | 0.18 |  | 2 | 3 | 2 | 0.1 | 0.18 |  | 15 | 3 | 2 | 0.1 | 0.18
2 | 1 | 1 | 0.2 | 0.12 |  | 8 | 1 | 1 | 0.2 | 0.12 |  | 3 | 1 | 1 | 0.2 | 0.12 |  | 17 | 1 | 1 | 0.2 | 0.12
5 | 0.4 | 2 | 0.28 | 0.27 |  | 10 | 0.4 | 2 | 0.28 | 0.27 |  | 4 | 0.4 | 2 | 0.28 | 0.27 |  | 20 | 0.4 | 2 | 0.28 | 0.27
7.5 | 2 | 3 | 0.37 | 0.26 |  | 12 | 2 | 3 | 0.37 | 0.26 |  | 5 | 2 | 3 | 0.37 | 0.26 |  | 22 | 2 | 3 | 0.37 | 0.26
10 | 5 | 4 | 0.52 | 0.16 |  | 16 | 5 | 4 | 0.52 | 0.16 |  | 6 | 5 | 4 | 0.52 | 0.16 |  | 24 | 5 | 4 | 0.52 | 0.16
15 | 1 | 0.5 | 0.59 | 0.25 |  | 20 | 1 | 0.5 | 0.59 | 0.25 |  | 7 | 1 | 0.5 | 0.59 | 0.25 |  | 28 | 1 | 0.5 | 0.59 | 0.25
25 | 2 | 1 | 0.73 | 0.19 |  | 25 | 2 | 1 | 0.73 | 0.19 |  | 8 | 2 | 1 | 0.73 | 0.19 |  | 35 | 2 | 1 | 0.73 | 0.19
30 | 1 | 3 | 0.81 | 0.189 |  | 26 | 1 | 3 | 0.81 | 0.189 |  | 10 | 1 | 3 | 0.81 | 0.189 |  | 42 | 1 | 3 | 0.81 | 0.189
Function Name | Distribution Type | Interpolator | Value Range Description |  |  | Function Name | Distribution Type | Interpolator | Value Range Description |  |  | Function Name | Distribution Type | Interpolator | Value Range Description
#LF-BE-P-AV | Beta | Piecewise | Above |  |  | #LF-BE-P-AB | Beta | Piecewise | Above and Below |  |  | #LF-BE-P-IN | Beta | Piecewise | Inside Central Range
xs | Alpha | Beta | Location | Scale |  | xs | Alpha | Beta | Location | Scale |  | xs | Alpha | Beta | Location | Scale
20 | 4 | 0.2 | 0.05 | 1.45 |  | 0 | 4 | 0.2 | 0.05 | 1.45 |  | 1 | 4 | 0.2 | 0.05 | 1.45
25 | 3 | 2 | 0.1 | 0.18 |  | 3 | 3 | 2 | 0.1 | 0.18 |  | 5 | 3 | 2 | 0.1 | 0.18
30 | 1 | 1 | 0.2 | 0.12 |  | 5 | 1 | 1 | 0.2 | 0.12 |  | 10 | 1 | 1 | 0.2 | 0.12
35 | 0.4 | 2 | 0.28 | 0.27 |  | 7 | 0.4 | 2 | 0.28 | 0.27 |  | 12 | 0.4 | 2 | 0.28 | 0.27
37 | 2 | 3 | 0.37 | 0.26 |  | 10 | 2 | 3 | 0.37 | 0.26 |  | 14 | 2 | 3 | 0.37 | 0.26
40 | 5 | 4 | 0.52 | 0.16 |  | 15 | 5 | 4 | 0.52 | 0.16 |  | 16 | 5 | 4 | 0.52 | 0.16
43 | 1 | 0.5 | 0.59 | 0.25 |  | 30 | 1 | 0.5 | 0.59 | 0.25 |  | 18 | 1 | 0.5 | 0.59 | 0.25
45 | 2 | 1 | 0.73 | 0.19 |  | 35 | 2 | 1 | 0.73 | 0.19 |  | 20 | 2 | 1 | 0.73 | 0.19
50 | 1 | 3 | 0.81 | 0.189 |  | 45 | 1 | 3 | 0.81 | 0.189 |  | 24 | 1 | 3 | 0.81 | 0.189
Beta - CubicSpline
Function Name | Distribution Type | Interpolator | Value Range Description |  |  | Function Name | Distribution Type | Interpolator | Value Range Description |  |  | Function Name | Distribution Type | Interpolator | Value Range Description |  |  | Function Name | Distribution Type | Interpolator | Value Range Description
#LF-BE-C-CR | Beta | CubicSpline | Central Range |  |  | #LF-BE-C-BO | Beta | CubicSpline | Below with Overlap |  |  | #LF-BE-C-BE | Beta | CubicSpline | Below |  |  | #LF-BE-C-AO | Beta | CubicSpline | Above with Overlap
xs | Alpha | Beta | Location | Scale |  | xs | Alpha | Beta | Location | Scale |  | xs | Alpha | Beta | Location | Scale |  | xs | Alpha | Beta | Location | Scale
0.5 | 4 | 0.2 | 0.05 | 1.45 |  | 0 | 4 | 0.2 | 0.05 | 1.45 |  | 1 | 4 | 0.2 | 0.05 | 1.45 |  | 10 | 4 | 0.2 | 0.05 | 1.45
1 | 3 | 2 | 0.1 | 0.18 |  | 5 | 3 | 2 | 0.1 | 0.18 |  | 2 | 3 | 2 | 0.1 | 0.18 |  | 15 | 3 | 2 | 0.1 | 0.18
2 | 1 | 1 | 0.2 | 0.12 |  | 8 | 1 | 1 | 0.2 | 0.12 |  | 3 | 1 | 1 | 0.2 | 0.12 |  | 17 | 1 | 1 | 0.2 | 0.12
5 | 0.4 | 2 | 0.28 | 0.27 |  | 10 | 0.4 | 2 | 0.28 | 0.27 |  | 4 | 0.4 | 2 | 0.28 | 0.27 |  | 20 | 0.4 | 2 | 0.28 | 0.27
7.5 | 2 | 3 | 0.37 | 0.26 |  | 12 | 2 | 3 | 0.37 | 0.26 |  | 5 | 2 | 3 | 0.37 | 0.26 |  | 22 | 2 | 3 | 0.37 | 0.26
10 | 5 | 4 | 0.52 | 0.16 |  | 16 | 5 | 4 | 0.52 | 0.16 |  | 6 | 5 | 4 | 0.52 | 0.16 |  | 24 | 5 | 4 | 0.52 | 0.16
15 | 1 | 0.5 | 0.59 | 0.25 |  | 20 | 1 | 0.5 | 0.59 | 0.25 |  | 7 | 1 | 0.5 | 0.59 | 0.25 |  | 28 | 1 | 0.5 | 0.59 | 0.25
25 | 2 | 1 | 0.73 | 0.19 |  | 25 | 2 | 1 | 0.73 | 0.19 |  | 8 | 2 | 1 | 0.73 | 0.19 |  | 35 | 2 | 1 | 0.73 | 0.19
30 | 1 | 3 | 0.81 | 0.189 |  | 26 | 1 | 3 | 0.81 | 0.189 |  | 10 | 1 | 3 | 0.81 | 0.189 |  | 42 | 1 | 3 | 0.81 | 0.189
Function Name | Distribution Type | Interpolator | Value Range Description |  |  | Function Name | Distribution Type | Interpolator | Value Range Description |  |  | Function Name | Distribution Type | Interpolator | Value Range Description
#LF-BE-C-AV | Beta | CubicSpline | Above |  |  | #LF-BE-C-AB | Beta | CubicSpline | Above and Below |  |  | #LF-BE-C-IN | Beta | CubicSpline | Inside Central Range
xs | Alpha | Beta | Location | Scale |  | xs | Alpha | Beta | Location | Scale |  | xs | Alpha | Beta | Location | Scale
20 | 4 | 0.2 | 0.05 | 1.45 |  | 0 | 4 | 0.2 | 0.05 | 1.45 |  | 1 | 4 | 0.2 | 0.05 | 1.45
25 | 3 | 2 | 0.1 | 0.18 |  | 3 | 3 | 2 | 0.1 | 0.18 |  | 5 | 3 | 2 | 0.1 | 0.18
30 | 1 | 1 | 0.2 | 0.12 |  | 5 | 1 | 1 | 0.2 | 0.12 |  | 10 | 1 | 1 | 0.2 | 0.12
35 | 0.4 | 2 | 0.28 | 0.27 |  | 7 | 0.4 | 2 | 0.28 | 0.27 |  | 12 | 0.4 | 2 | 0.28 | 0.27
37 | 2 | 3 | 0.37 | 0.26 |  | 10 | 2 | 3 | 0.37 | 0.26 |  | 14 | 2 | 3 | 0.37 | 0.26
40 | 5 | 4 | 0.52 | 0.16 |  | 15 | 5 | 4 | 0.52 | 0.16 |  | 16 | 5 | 4 | 0.52 | 0.16
43 | 1 | 0.5 | 0.59 | 0.25 |  | 30 | 1 | 0.5 | 0.59 | 0.25 |  | 18 | 1 | 0.5 | 0.59 | 0.25
45 | 2 | 1 | 0.73 | 0.19 |  | 35 | 2 | 1 | 0.73 | 0.19 |  | 20 | 2 | 1 | 0.73 | 0.19
50 | 1 | 3 | 0.81 | 0.189 |  | 45 | 1 | 3 | 0.81 | 0.189 |  | 24 | 1 | 3 | 0.81 | 0.189

## Constant Linear Test Data
Test 1 | Central Ranges
Flow Freq
xs | ys
0.1 | 1000
0.2 | 5000
0.3 | 10000
0.4 | 15000
0.5 | 20000
0.6 | 28000
0.7 | 37000
0.8 | 42000
0.9 | 50000
Test 2 - BO
Flow freq |  | inflow outflow | Rating |  | Exterior Interior |  | Failure | Interior Stage-Damage |  | ThresholdType | ThresholdValue
xs | ys |  | xs | ys | xs | ys |  | xs | ys | Damages | 100 | 0.75
0.1 | 0 |  | 1000 | 0 | 5 | 0 |  | 0 | 0 | InteriorStage | 5 | 0.9
0.2 | 100 |  | 1500 | 1 | 7 | 1 |  | 7 | 300 | ExteriorStage | 12 | 0.9
0.3 | 500 |  | 2000 | 2 | 8 | 2 |  | 8 | 500
0.4 | 5000 |  | 6000 | 3 | 10 | 3 |  | 10 | 800
0.5 | 10000 |  | 15000 | 5 | 12 | 5 |  | 12 | 950
0.6 | 28000 |  | 40000 | 10 | 17 | 10 |  | 16 | 1200
0.7 | 37000 |  | 50000 | 12 | 20 | 12 |  | 20 | 5000
0.8 | 42000 |  | 55000 | 15 | 22 | 15 |  | 22 | 12000
0.9 | 50000 |  | 60000 | 20 | 25 | 20 |  | 26 | 20000
Test 3 - AO
Flow freq |  | inflow outflow | Rating |  | Exterior Interior |  | Failure | Interior Stage-Damage |  | ThresholdType | ThresholdValue
xs | ys |  | xs | ys | xs | ys |  | xs | ys | Damages | 1200000 | 0.16
0.1 | 1000 |  | 5000 | 15 | 10 | 15 |  | 10 | 750000 | InteriorStage | 20 | 0.25
0.2 | 10000 |  | 15000 | 17 | 15 | 17 |  | 15 | 900000 | ExteriorStage | 20 | 0.33
0.3 | 20000 |  | 22000 | 20 | 17 | 20 |  | 17 | 1200000
0.4 | 30000 |  | 34000 | 23 | 20 | 23 |  | 20 | 2000000
0.5 | 50000 |  | 55000 | 25 | 22 | 25 |  | 22 | 2500000
0.6 | 60000 |  | 68000 | 28 | 24 | 28 |  | 24 | 3200000
0.7 | 80000 |  | 85000 | 35 | 28 | 35 |  | 28 | 4000000
0.8 | 130000 |  | 140000 | 40 | 35 | 40 |  | 35 | 8000000
0.9 | 180000 |  | 200000 | 50 | 42 | 50 |  | 42 | 10000000