## Sheet1
[14 empty] | Expected | Expected | Expected | Actual | Actual | Actual
Probability | Flow-Frequency | Probability | inflow-outflow | Probability | Rating | Probability | Exterior-Interior | Probability | Failure function | Probability | Interior Stage-Damage | ThresholdType | ThresholdValue | Damages AEP | InteriorStage AEP | Exterior Stage AEP | Damages AEP | InteriorStage AEP | Exterior Stage AEP | Pass/fail | timestamp
0.5 | FF-CO-L-CR |  |  | 0.5 | RA-CO-L-CR |  |  |  |  | 0.5 | SD-CO-L-CR | Damages | 100000 | 0.651 | 0.651 | 0.651
0.4 |  |  |  | 0.4 | [5 empty] | 0.4 |  | InteriorStage | 20 | 0.235 | 0.235 | 0.235
0.3 |  |  |  | 0.3 | [5 empty] | 0.3 |  | ExteriorStage | 20 | 0.487 | 0.487 | 0.487
0.5 |  |  |  | 0.5 | [5 empty] | 0.5 |  |  |  | 0.487 | 0.487 | 0.487
0.6 |  |  |  | 0.6 | [5 empty] | 0.6 |  |  |  | 0.487 | 0.487 | 0.487

## FlowFrequencyFunctions
Distribution Types: | NameCode: |  | Interpolators: | NameCode: |  | Value Range Description: | Description | Range Code: |  | Flows | Values |  | Stages | Values | Damages | Values
Constant | CO |  | None | N |  | Central Range | Central range only | CR |  | Min | 0 |  | Min | 0 | Min | 0
Normal: mean, standard deviation | NO |  | Linear | L |  | Below with Overlap | values start below the central range and go into it. | BO |  | Central Range | 1,000 - 50,000 |  | Central Range | 5.0 - 20.0 | Central Range | 1,000 - 1,000,000
Triangular: min, mode(most likely value), max | TR |  | Piecewise | P |  | Below | All values are below the central range | BE |  | Max | 200000 |  | Max | 50 | Max | 10000000
Uniform: min, max | UN |  | CubicSpline | C |  | Above with Overlap | Values start in the central range and go above it. | AO
Truncated Normal: mean, standard deviation, min, max | TN |  |  |  |  | Above | All values are above the central range | AV
Beta: alpha, beta, location, scale | BE |  |  |  |  | Above and Below | values start below the central range and go above the central range | AB
[6 empty] | Inside Central Range | All values are inside the central range. | IN
FunctionTypes: | X-Values | Y-Values | Function Code
Flow-Frequency | Probability (0-1) | Flows (cfs) | FF
Inflow - Outflow | Flows (cfs) | Flows (cfs) | IO
Rating | Flows (cfs) | Stage (ft) | RA |  | Function Name Format: | Funtion Code-Distribution Code-Interpolator Code-ValueRange Code
Exterior - Interior | Stage (ft) | Stage (ft) | EI |  | Example: | FF-CO-L-CR
Stage - Damage | Stage (ft) | Damage ($1,000) | SD
Levee Failure | Stage (ft) | Probability (0-1) | LF
Flow - Frequency Functions
Constant - Linear
Function Name | Distribution Type | Interpolator | Value Range Description |  | Function Name | Distribution Type | Interpolator | Value Range Description |  | Function Name | Distribution Type | Interpolator | Value Range Description |  | Function Name | Distribution Type | Interpolator | Value Range Description
FF-CO-L-CR | Constant | Linear | Central Range |  | FF-CO-L-BO | Constant | Linear | Below with Overlap |  | FF-CO-L-BE | Constant | Linear | Below |  | FF-CO-L-AO | Constant | Linear | Above with Overlap
xs | ys |  |  |  | xs | ys |  |  |  | xs | ys |  |  |  | xs | ys
0.1 | 1000 |  |  |  | 0.1 | 0 |  |  |  | 0.1 | 0 |  |  |  | 0.1 | 1000
0.2 | 5000 |  |  |  | 0.2 | 100 |  |  |  | 0.2 | 100 |  |  |  | 0.2 | 10000
0.3 | 10000 |  |  |  | 0.3 | 500 |  |  |  | 0.3 | 200 |  |  |  | 0.3 | 20000
0.4 | 15000 |  |  |  | 0.4 | 5000 |  |  |  | 0.4 | 300 |  |  |  | 0.4 | 30000
0.5 | 20000 |  |  |  | 0.5 | 10000 |  |  |  | 0.5 | 400 |  |  |  | 0.5 | 50000
0.6 | 28000 |  |  |  | 0.6 | 28000 |  |  |  | 0.6 | 500 |  |  |  | 0.6 | 60000
0.7 | 37000 |  |  |  | 0.7 | 37000 |  |  |  | 0.7 | 600 |  |  |  | 0.7 | 80000
0.8 | 42000 |  |  |  | 0.8 | 42000 |  |  |  | 0.8 | 700 |  |  |  | 0.8 | 130000
0.9 | 50000 |  |  |  | 0.9 | 50000 |  |  |  | 0.9 | 800 |  |  |  | 0.9 | 180000
Function Name | Distribution Type | Interpolator | Value Range Description |  | Function Name | Distribution Type | Interpolator | Value Range Description |  | Function Name | Distribution Type | Interpolator | Value Range Description
FF-CO-L-AV | Constant | Linear | Above |  | FF-CO-L-AB | Constant | Linear | Above and Below |  | FF-CO-L-IN | Constant | Linear | Inside Central Range
xs | ys |  |  |  | xs | ys |  |  |  | xs | ys
0.1 | 50500 |  |  |  | 0.1 | 0 |  |  |  | 0.1 | 10000
0.2 | 60000 |  |  |  | 0.2 | 100 |  |  |  | 0.2 | 11000
0.3 | 8000 |  |  |  | 0.3 | 500 |  |  |  | 0.3 | 15000
0.4 | 85000 |  |  |  | 0.4 | 10000 |  |  |  | 0.4 | 20000
0.5 | 100000 |  |  |  | 0.5 | 28000 |  |  |  | 0.5 | 24000
0.6 | 110000 |  |  |  | 0.6 | 37000 |  |  |  | 0.6 | 30000
0.7 | 140000 |  |  |  | 0.7 | 100000 |  |  |  | 0.7 | 31000
0.8 | 160000 |  |  |  | 0.8 | 150000 |  |  |  | 0.8 | 32000
0.9 | 180000 |  |  |  | 0.9 | 200000 |  |  |  | 0.9 | 33000
Constant - Piecewise
Function Name | Distribution Type | Interpolator | Value Range Description |  | Function Name | Distribution Type | Interpolator | Value Range Description |  | Function Name | Distribution Type | Interpolator | Value Range Description |  | Function Name | Distribution Type | Interpolator | Value Range Description
FF-CO-P-CR | Constant | Piecewise | Central Range |  | FF-CO-P-BO | Constant | Piecewise | Below with Overlap |  | FF-CO-P-BE | Constant | Piecewise | Below |  | FF-CO-P-AO | Constant | Piecewise | Above with Overlap
xs | ys |  |  |  | xs | ys |  |  |  | xs | ys |  |  |  | xs | ys
0.1 | 1000 |  |  |  | 0.1 | 0 |  |  |  | 0.1 | 0 |  |  |  | 0.1 | 1000
0.2 | 5000 |  |  |  | 0.2 | 100 |  |  |  | 0.2 | 100 |  |  |  | 0.2 | 10000
0.3 | 10000 |  |  |  | 0.3 | 500 |  |  |  | 0.3 | 200 |  |  |  | 0.3 | 20000
0.4 | 15000 |  |  |  | 0.4 | 5000 |  |  |  | 0.4 | 300 |  |  |  | 0.4 | 30000
0.5 | 20000 |  |  |  | 0.5 | 10000 |  |  |  | 0.5 | 400 |  |  |  | 0.5 | 50000
0.6 | 28000 |  |  |  | 0.6 | 28000 |  |  |  | 0.6 | 500 |  |  |  | 0.6 | 60000
0.7 | 37000 |  |  |  | 0.7 | 37000 |  |  |  | 0.7 | 600 |  |  |  | 0.7 | 80000
0.8 | 42000 |  |  |  | 0.8 | 42000 |  |  |  | 0.8 | 700 |  |  |  | 0.8 | 130000
0.9 | 50000 |  |  |  | 0.9 | 50000 |  |  |  | 0.9 | 800 |  |  |  | 0.9 | 180000
Function Name | Distribution Type | Interpolator | Value Range Description |  | Function Name | Distribution Type | Interpolator | Value Range Description |  | Function Name | Distribution Type | Interpolator | Value Range Description
FF-CO-P-AV | Constant | Piecewise | Above |  | FF-CO-P-AB | Constant | Piecewise | Above and Below |  | FF-CO-P-IN | Constant | Piecewise | Inside Central Range
xs | ys |  |  |  | xs | ys |  |  |  | xs | ys
0.1 | 50500 |  |  |  | 0.1 | 0 |  |  |  | 0.1 | 10000
0.2 | 60000 |  |  |  | 0.2 | 100 |  |  |  | 0.2 | 11000
0.3 | 8000 |  |  |  | 0.3 | 500 |  |  |  | 0.3 | 15000
0.4 | 85000 |  |  |  | 0.4 | 10000 |  |  |  | 0.4 | 20000
0.5 | 100000 |  |  |  | 0.5 | 28000 |  |  |  | 0.5 | 24000
0.6 | 110000 |  |  |  | 0.6 | 37000 |  |  |  | 0.6 | 30000
0.7 | 140000 |  |  |  | 0.7 | 100000 |  |  |  | 0.7 | 31000
0.8 | 160000 |  |  |  | 0.8 | 150000 |  |  |  | 0.8 | 32000
0.9 | 180000 |  |  |  | 0.9 | 200000 |  |  |  | 0.9 | 33000
Constant - None
Function Name | Distribution Type | Interpolator | Value Range Description |  | Function Name | Distribution Type | Interpolator | Value Range Description |  | Function Name | Distribution Type | Interpolator | Value Range Description |  | Function Name | Distribution Type | Interpolator | Value Range Description
FF-CO-N-CR | Constant | None | Central Range |  | FF-CO-N-BO | Constant | None | Below with Overlap |  | FF-CO-N-BE | Constant | None | Below |  | FF-CO-N-AO | Constant | None | Above with Overlap
xs | ys |  |  |  | xs | ys |  |  |  | xs | ys |  |  |  | xs | ys
0.1 | 1000 |  |  |  | 0.1 | 0 |  |  |  | 0.1 | 0 |  |  |  | 0.1 | 1000
0.2 | 5000 |  |  |  | 0.2 | 100 |  |  |  | 0.2 | 100 |  |  |  | 0.2 | 10000
0.3 | 10000 |  |  |  | 0.3 | 500 |  |  |  | 0.3 | 200 |  |  |  | 0.3 | 20000
0.4 | 15000 |  |  |  | 0.4 | 5000 |  |  |  | 0.4 | 300 |  |  |  | 0.4 | 30000
0.5 | 20000 |  |  |  | 0.5 | 10000 |  |  |  | 0.5 | 400 |  |  |  | 0.5 | 50000
0.6 | 28000 |  |  |  | 0.6 | 28000 |  |  |  | 0.6 | 500 |  |  |  | 0.6 | 60000
0.7 | 37000 |  |  |  | 0.7 | 37000 |  |  |  | 0.7 | 600 |  |  |  | 0.7 | 80000
0.8 | 42000 |  |  |  | 0.8 | 42000 |  |  |  | 0.8 | 700 |  |  |  | 0.8 | 130000
0.9 | 50000 |  |  |  | 0.9 | 50000 |  |  |  | 0.9 | 800 |  |  |  | 0.9 | 180000
Function Name | Distribution Type | Interpolator | Value Range Description |  | Function Name | Distribution Type | Interpolator | Value Range Description |  | Function Name | Distribution Type | Interpolator | Value Range Description
FF-CO-N-AV | Constant | None | Above |  | FF-CO-N-AB | Constant | None | Above and Below |  | FF-CO-N-IN | Constant | None | Inside Central Range
xs | ys |  |  |  | xs | ys |  |  |  | xs | ys
0.1 | 50500 |  |  |  | 0.1 | 0 |  |  |  | 0.1 | 10000
0.2 | 60000 |  |  |  | 0.2 | 100 |  |  |  | 0.2 | 11000
0.3 | 8000 |  |  |  | 0.3 | 500 |  |  |  | 0.3 | 15000
0.4 | 85000 |  |  |  | 0.4 | 10000 |  |  |  | 0.4 | 20000
0.5 | 100000 |  |  |  | 0.5 | 28000 |  |  |  | 0.5 | 24000
0.6 | 110000 |  |  |  | 0.6 | 37000 |  |  |  | 0.6 | 30000
0.7 | 140000 |  |  |  | 0.7 | 100000 |  |  |  | 0.7 | 31000
0.8 | 160000 |  |  |  | 0.8 | 150000 |  |  |  | 0.8 | 32000
0.9 | 180000 |  |  |  | 0.9 | 200000 |  |  |  | 0.9 | 33000
Normal - Linear
Function Name | Distribution Type | Interpolator | Value Range Description |  | Function Name | Distribution Type | Interpolator | Value Range Description
Function-1 | Normal | Linear | Central Range |  | Function-2 | Normal | Linear | Below with Overlap
xs | Mean | St Dev |  |  | xs | Mean | St Dev
0.1 | 1000 | 0.5 |  |  | 0.1 | 0 | 0.5
0.2 | 5000 | 1 |  |  | 0.2 | 100 | 1
0.3 | 10000 | 2 |  |  | 0.3 | 500 | 2
0.4 | 15000 | 1.2 |  |  | 0.4 | 5000 | 1.2
0.5 | 20000 | 0.3 |  |  | 0.5 | 10000 | 0.3
0.6 | 28000 | 0.4 |  |  | 0.6 | 28000 | 0.4
0.7 | 37000 | 0.5 |  |  | 0.7 | 37000 | 0.5
0.8 | 42000 | 1.5 |  |  | 0.8 | 42000 | 1.5
0.9 | 50000 | 2 |  |  | 0.9 | 50000 | 2
Function Name | Distribution Type | Interpolator | Value Range Description |  |  | Function Name | Distribution Type | Interpolator | Value Range Description
Function-2 | Normal | Linear | Below |  |  | Function-2 | Normal | Linear | Above with Overlap
xs | Mean | St Dev |  |  |  | xs | Mean | St Dev
0.1 | 0 | 0.5 |  |  |  | 0.1 | 1000 | 0.5
0.2 | 100 | 1 |  |  |  | 0.2 | 10000 | 1
0.3 | 200 | 2 |  |  |  | 0.3 | 20000 | 2
0.4 | 300 | 1.2 |  |  |  | 0.4 | 30000 | 1.2
0.5 | 400 | 0.3 |  |  |  | 0.5 | 50000 | 0.3
0.6 | 500 | 0.4 |  |  |  | 0.6 | 60000 | 0.4
0.7 | 600 | 0.5 |  |  |  | 0.7 | 80000 | 0.5
0.8 | 700 | 1.5 |  |  |  | 0.8 | 130000 | 1.5
0.9 | 800 | 2 |  |  |  | 0.9 | 180000 | 2
Function Name | Distribution Type | Interpolator | Value Range Description |  | Function Name | Distribution Type | Interpolator | Value Range Description
Function-1 | Normal | Linear | Above |  | Function-2 | Normal | Linear | Above and Below
xs | ys |  |  |  | xs | ys
0.1 | 50500 |  |  |  | 0.1 | 0
0.2 | 60000 |  |  |  | 0.2 | 100
0.3 | 8000 |  |  |  | 0.3 | 500
0.4 | 85000 |  |  |  | 0.4 | 10000
0.5 | 100000 |  |  |  | 0.5 | 28000
0.6 | 110000 |  |  |  | 0.6 | 37000
0.7 | 140000 |  |  |  | 0.7 | 100000
0.8 | 160000 |  |  |  | 0.8 | 150000
0.9 | 180000 |  |  |  | 0.9 | 200000
Function Name | Distribution Type | Interpolator | Value Range Description
Function-2 | Constant | Linear | Inside Central Range
xs | ys
0.1 | 10000
0.2 | 11000
0.3 | 15000
0.4 | 20000
0.5 | 24000
0.6 | 30000
0.7 | 31000
0.8 | 32000
0.9 | 33000

## RatingFunctions
[7 empty] | FunctionTypes: | X-Values | Y-Values | Function Code
|  |  | Flows | Values | Stages | Values | Rating | Flows (cfs) | Stage (ft) | RA
|  |  | Min | 0 | Min | 0
|  |  | Central Range | 1,000 - 50,000 | Central Range | 5.0 - 20.0
|  |  | Max | 200000 | Max | 50
Rating Functions
Constant - Linear
Function Name | Distribution Type | Interpolator | Value Range Description
RA-CO-L-CR | Constant | Linear | Central Range
xs | ys
1000 | 5
5000 | 3
10000 | 8
15000 | 9
20000 | 12
28000 | 14
37000 | 16
42000 | 19
50000 | 20

## StageDamageFunctions
|  |  |  | Stages | Values | Damages | Values | FunctionTypes: | X-Values | Y-Values | Function Code
|  |  |  | Min | 0 | Min | 0 | Stage - Damage | Stage (ft) | Damage ($1,000) | SD
|  |  |  | Central Range | 5.0 - 20.0 | Central Range | 1,000 - 1,000,000
|  |  |  | Max | 50 | Max | 10000000
Stage Damage Functions
Constant - Linear
Function Name | Distribution Type | Interpolator | Value Range Description
SD-CO-L-CR | Constant | Linear | Central Range
xs | ys
5 | 1000
5.5 | 10000
6.2 | 30000
7 | 100000
8.6 | 300000
9.5 | 500000
12 | 800000
15 | 900000
20 | 1000000