## Min
Test Target: | Statistics.Distributions.Triangular Test
Description: | These tests test that the Range.Min property is set to the minimum parameter of the test data
Precision: | Exact match
Notes: | If the sample size is not specified, the default value of: 2,147,483,647 is assumed
1. Test Data: Triangular (mode: 1, range: [0, 2])
Mode | Min | Max | Expected (Value) | Actual | Passed | 2020-04-27 06:19 | Expected (Equation)
1 | 0 | 2 | 0 | 0 |  |  | 0
2. Test Data: Triangular (mode: 0, range: [-1, 1])
Mode | Min | Max | Expected (Value) | Actual | Passed | 2020-04-27 06:19 | Expected (Equation)
0 | -1 | 1 | -1 | -1 |  |  | -1
3. Test Data: Triangular (mode: 50, range: [0, 100])
Mode | Min | Max | Expected (Value) | Actual | Passed | 2020-04-27 06:19 | Expected (Equation)
50 | 0 | 100 | 0 | 0 |  |  | 0
4. Test Data: Triangular (mode: 0, range: [-1, 100])
Mode | Min | Max | Expected (Value) | Actual | Passed | 2020-04-27 06:19 | Expected (Equation)
0 | -1 | 100 | -1 | -1 |  |  | -1

## Max
Test Target: | Statistics.Distributions.Triangular Test
Description: | These tests test that the Range.Max property is set to the maximum parameter of the test data
Precision: | Exact match
Notes: | If the sample size is not specified, the default value of: 2,147,483,647 is assumed
1. Test Data: Triangular (mode: 1, range: [0, 2])
Mode | Min | Max | Expected (Value) | Actual | Passed | 2020-04-27 06:19 | Expected (Equation)
1 | 0 | 2 | 2 | 2 |  |  | 2
2. Test Data: Triangular (mode: 0, range: [-1, 1])
Mode | Min | Max | Expected (Value) | Actual | Passed | 2020-04-27 06:19 | Expected (Equation)
0 | -1 | 1 | 1 | 1 |  |  | 1
3. Test Data: Triangular (mode: 50, range: [0, 100])
Mode | Min | Max | Expected (Value) | Actual | Passed | 2020-04-27 06:19 | Expected (Equation)
50 | 0 | 100 | 100 | 100 |  |  | 100
4. Test Data: Triangular (mode: 0, range: [-1, 100])
Mode | Min | Max | Expected (Value) | Actual | Passed | 2020-04-27 06:19 | Expected (Equation)
0 | -1 | 100 | 100 | 100 |  |  | 100

## Mode
Test Target: | Statistics.Distributions.Triangular Test
Description: | These tests test that the Mode property is set to the mode parameters from the test data.
Precision: | Exact match
Notes: | If the sample size is not specified, the default value of: 2,147,483,647 is assumed
1. Test Data: Triangular (mode: 1, range: [0, 2])
Mode | Min | Max | Expected (Value) | Actual | Passed | 2020-04-27 06:19 | Expected (Equation)
1 | 0 | 2 | 1 | 1 |  |  | 1
2. Test Data: Triangular (mode: 0, range: [-1, 1])
Mode | Min | Max | Expected (Value) | Actual | Passed | 2020-04-27 06:19 | Expected (Equation)
0 | -1 | 1 | 0 | 0 |  |  | 0
3. Test Data: Triangular (mode: 50, range: [0, 100])
Mode | Min | Max | Expected (Value) | Actual | Passed | 2020-04-27 06:19 | Expected (Equation)
50 | 0 | 100 | 50 | 50 |  |  | 50
4. Test Data: Triangular (mode: 0, range: [-1, 100])
Mode | Min | Max | Expected (Value) | Actual | Passed | 2020-04-27 06:19 | Expected (Equation)
0 | -1 | 100 | 0 | 0 |  |  | 0

## Mean
Test Target: | Statistics.Distributions.Triangular Test
Description: | These tests test that the Mean property is set to the expected value of: (min + max + mode) / 3
Precision: | Recommended precision for equality between expected and actual range is a less than one percent absolute deviation in the expected value (e.g. ¦actual value - expected value¦ < expected value * 0.01)
Notes: | If the sample size is not specified, the default value of: 2,147,483,647 is assumed
1. Test Data: Triangular (mode: 1, range: [0, 2]) | [7 empty] | Formula Used for "Expected" Mean
Mode | Min | Max | Expected (Value) | Actual | Passed | 2020-04-27 06:18 | Expected (Equation) | SUM(Min, Max, Mode) / 3
1 | 0 | 2 | 1 | 1 |  |  | 1
2. Test Data: Triangular (mode: 0, range: [-1, 1])
Mode | Min | Max | Expected (Value) | Actual | Passed | 2020-04-27 06:18 | Expected (Equation)
0 | -1 | 1 | 0 | 0 |  |  | 0
3. Test Data: Triangular (mode: 50, range: [0, 100])
Mode | Min | Max | Expected (Value) | Actual | Passed | 2020-04-27 06:18 | Expected (Equation)
50 | 0 | 100 | 50 | 50 |  |  | 50
4. Test Data: Triangular (mode: 0, range: [-1, 100])
Mode | Min | Max | Expected (Value) | Actual | Passed | 2020-04-27 06:18 | Expected (Equation)
0 | -1 | 100 | 33 | 33 |  |  | 33

## Median
Test Target: | Statistics.Distributions.Triangular Test
Description: | These tests test that the Median property is set to the expected value of: (1) min + ((max - min) * (mode - min) / 2)^(1 / 2) for mode >= (min + max) / 2 (e.g. mode greater than or equal to midpoint), or (2) max - ((max - min) * (max - mode) / 2) ^ (1 / 2) for mode <= (min + max) / 2 (e.g. mode less than or equal to midpoint)
Precision: | Recommended precision for equality between expected and actual range is a less than one percent absolute deviation in the expected value (e.g. ¦actual value - expected value¦ < expected value * 0.01)
Notes: | If the sample size is not specified, the default value of: 2,147,483,647 is assumed
1. Test Data: Triangular (mode: 1, range: [0, 2]) | [7 empty] | Formula Used for "Expected" Median
Mode | Min | Max | Expected (Value) | Actual | Passed | 2020-04-27 06:19 | Expected (Equation) | IF(Mode >= (Min + Max) / 2, (Min + SQRT((Max - Min) * (Mode - Min) / 2)), (Max - SQRT((Max - Min) * (Max - Mode) / 2)))
1 | 0 | 2 | 1 | 1 |  |  | 1
2. Test Data: Triangular (mode: 0, range: [-1, 1])
Mode | Min | Max | Expected (Value) | Actual | Passed | 2020-04-27 06:19 | Expected (Equation)
0 | -1 | 1 | 0 | 0 |  |  | 0
3. Test Data: Triangular (mode: 50, range: [0, 100])
Mode | Min | Max | Expected (Value) | Actual | Passed | 2020-04-27 06:19 | Expected (Equation)
50 | 0 | 100 | 50 | 50 |  |  | 50
4. Test Data: Triangular (mode: 0, range: [-1, 100])
Mode | Min | Max | Expected (Value) | Actual | Passed | 2020-04-27 06:19 | Expected (Equation)
0 | -1 | 100 | 28.9366 | 28.93664798224053 |  |  | 28.9366

## Variance
Test Target: | Statistics.Distributions.Triangular Test
Description: | These tests test that the Variance property is set to the expected value of: (min^2 + max^2 + mode^2 - min*max - min*mode - max*mode) / 18
Precision: | Recommended precision for equality between expected and actual range is a less than one percent absolute deviation in the expected value (e.g. ¦actual value - expected value¦ < expected value * 0.01)
Notes: | If the sample size is not specified, the default value of: 2,147,483,647 is assumed
1. Test Data: Triangular (mode: 1, range: [0, 2]) | [7 empty] | Formula Used for "Expected" Variance
Mode | Min | Max | Expected (Value) | Actual | Passed | 2020-04-27 06:18 | Expected (Equation) | (Min^2 + Max^2 + Mode^2 - Min * Max - Min * Mode - Max * Mode) / 18
1 | 0 | 2 | 0.16667 | 0.16666666666666666 |  |  | 0.16667
2. Test Data: Triangular (mode: 0, range: [-1, 1])
Mode | Min | Max | Expected (Value) | Actual | Passed | 2020-04-27 06:18 | Expected (Equation)
0 | -1 | 1 | 0.16667 | 0.16666666666666666 |  |  | 0.16667
3. Test Data: Triangular (mode: 50, range: [0, 100])
Mode | Min | Max | Expected (Value) | Actual | Passed | 2020-04-27 06:18 | Expected (Equation)
50 | 0 | 100 | 416.6667 | 416.6666666666667 |  |  | 416.6667
4. Test Data: Triangular (mode: 0, range: [-1, 100])
Mode | Min | Max | Expected (Value) | Actual | Passed | 2020-04-27 06:18 | Expected (Equation)
0 | -1 | 100 | 561.1667 | 561.1666666666666 |  |  | 561.1667

## Standard Deviation
Test Target: | Statistics.Distributions.Triangular Test
Description: | These tests test that the Standard Deviation property is set to the expected value of: ((min^2 + max^2 + mode^2 - min*max - min*mode - max*mode) / 18) ^ (1 / 2)
Precision: | Recommended precision for equality between expected and actual range is a less than one percent absolute deviation in the expected value (e.g. ¦actual value - expected value¦ < expected value * 0.01)
Notes: | If the sample size is not specified, the default value of: 2,147,483,647 is assumed
1. Test Data: Triangular (mode: 1, range: [0, 2]) | [7 empty] | Formula Used for "Expected" Standard Deviation
Mode | Min | Max | Expected (Value) | Actual | Passed | 2020-04-27 06:19 | Expected (Equation) | SQRT[(Min^2 + Max^2 + Mode^2 - Min * Max - Min * Mode - Max * Mode) / 18] = SQRT("Expected" Variance)
1 | 0 | 2 | 0.40825 | 0.408248290463863 |  |  | 0.40825
2. Test Data: Triangular (mode: 0, range: [-1, 1])
Mode | Min | Max | Expected (Value) | Actual | Passed | 2020-04-27 06:19 | Expected (Equation)
0 | -1 | 1 | 0.40825 | 0.408248290463863 |  |  | 0.40825
3. Test Data: Triangular (mode: 50, range: [0, 100])
Mode | Min | Max | Expected (Value) | Actual | Passed | 2020-04-27 06:19 | Expected (Equation)
50 | 0 | 100 | 20.4124 | 20.412414523193153 |  |  | 20.4124
4. Test Data: Triangular (mode: 0, range: [-1, 100])
Mode | Min | Max | Expected (Value) | Actual | Passed | 2020-04-27 06:19 | Expected (Equation)
0 | -1 | 100 | 23.689 | 23.68895663946951 |  |  | 23.689

## Skewness
Test Target: | Statistics.Distributions.Triangular Test
Description: | These tests test that the Skewness property is set to the expected value of: 2 ^ (1 / 2) * (min + max - 2 * mode) * (2 * min - max - mode) * (min - 2 * max + mode) / (5 * (min ^ 2 + max ^ 2 + mode ^ 2 - min * max - min * mode - max * mode) ^ (3 / 2))
Precision: | Recommended precision for equality between expected and actual range is a less than one percent absolute deviation in the expected value (e.g. ¦actual value - expected value¦ < expected value * 0.01)
Notes: | If the sample size is not specified, the default value of: 2,147,483,647 is assumed
1. Test Data: Triangular (mode: 1, range: [0, 2]) | [7 empty] | Formula Used for "Expected" Skewness
Mode | Min | Max | Expected (Value) | Actual | Passed | 2020-04-27 06:19 | Expected (Equation) | (SQRT(2) * (Min + Max - 2 * Mode) * (2 * Min - Max - Mode) * (Min - 2 * Max + Mode)) / (5 * (Min^2 + Max^2 + Mode^2 - Min * Max - Min * Mode - Max * Mode) ^ (3 / 2))
1 | 0 | 2 | 0 | 0 |  |  | 0
2. Test Data: Triangular (mode: 0, range: [-1, 1])
Mode | Min | Max | Expected (Value) | Actual | Passed | 2020-04-27 06:19 | Expected (Equation)
0 | -1 | 1 | 0 | 0 |  |  | 0
3. Test Data: Triangular (mode: 50, range: [0, 100])
Mode | Min | Max | Expected (Value) | Actual | Passed | 2020-04-27 06:19 | Expected (Equation)
50 | 0 | 100 | 0 | 0 |  |  | 0
4. Test Data: Triangular (mode: 0, range: [-1, 100])
Mode | Min | Max | Expected (Value) | Actual | Passed | 2020-04-27 06:19 | Expected (Equation)
0 | -1 | 100 | 0.5655 | 0.5654964209652159 |  |  | 0.5655

## Sample Size
Test Target: | Statistics.Distributions.Triangular Test
Description: | These tests test that the Sample Size property is set to the parameterized for default input value.
Precision: | Exact match
Notes: | If the sample size is not specified, the default value of: 2,147,483,647 is assumed
1. Test Data: Triangular (mode: 1, range: [0, 2])
Mode | Min | Max | Sample Size | Expected (Value) | Actual | Passed | 2020-04-27 06:19 | Expected (Equation)
1 | 0 | 2 | 2147483647 | 2147483647 | 2147483647 |  |  | 2147483647
2. Test Data: Triangular (mode: 0, range: [-1, 1])
Mode | Min | Max | Sample Size | Expected (Value) | Actual | Passed | 2020-04-27 06:19 | Expected (Equation)
0 | -1 | 1 | 10 | 10 | 10 |  |  | 10
3. Test Data: Triangular (mode: 50, range: [0, 100])
Mode | Min | Max | Sample Size | Expected (Value) | Actual | Passed | 2020-04-27 06:19 | Expected (Equation)
50 | 0 | 100 | 56 | 56 | 56 |  |  | 56
4. Test Data: Triangular (mode: 0, range: [-1, 100])
Mode | Min | Max | Sample Size | Expected (Value) | Actual | Passed | 2020-04-27 06:19 | Expected (Equation)
0 | -1 | 100 | 250 | 250 | 250 |  |  | 250

## PDF
Test Target: | Statistics.Distributions.Triangular Test
Description: | These tests test that the PDF function returns the expected result.
Precision: | Recommended precision for equality between expected and actual range is a less than one percent absolute deviation in the expected value (e.g. ¦actual value - expected value¦ < expected value * 0.01)
Notes: | If the sample size is not specified, the default value of: 2,147,483,647 is assumed
A. Test Data: Triangular (mode: 1, range: [0, 2]) | [8 empty] | Formula Used for "Expected" PDF
1. Test Below Min Value: PDF(x < min) | [8 empty] | IF(x < Min, 0, IF(x < Mode, ((2 * (x - Min)) / ((Max - Min) * (Mode - Min))), IF(x = Mode, (2 / (Max - Min)), IF((x <= Max), (2 * (Max - x) / ((Max - Min) * (Max - Mode))), IF(x > Max, 0, "?")))))
Mode | Min | Max | x | Expected (Value) | Actual | Passed | 2020-04-27 06:18 | Expected (Equation)
1 | 0 | 2 | -1 | 0 | 0 |  |  | 0
2. Test Min Value: PDF(x = min)
Mode | Min | Max | x | Expected (Value) | Actual | Passed | 2020-04-27 06:18 | Expected (Equation)
1 | 0 | 2 | 0 | 0 | 0 |  |  | 0
3. Test Between Min and Mode Value: PDF(min < x < mode)
Mode | Min | Max | x | Expected (Value) | Actual | Passed | 2020-04-27 06:18 | Expected (Equation)
1 | 0 | 2 | 0.5 | 0.5 | 0.5 |  |  | 0.5
4. Test Mode Value: PDF(x = mode)
Mode | Min | Max | x | Expected (Value) | Actual | Passed | 2020-04-27 06:18 | Expected (Equation)
1 | 0 | 2 | 1 | 1 | 1 |  |  | 1
5. Test Between Mode and Max Value: PDF(mode < x < max)
Mode | Min | Max | x | Expected (Value) | Actual | Passed | 2020-04-27 06:18 | Expected (Equation)
1 | 0 | 2 | 1.5 | 0.5 | 0.5 |  |  | 0.5
6. Test Max Value: PDF(x = max)
Mode | Min | Max | x | Expected (Value) | Actual | Passed | 2020-04-27 06:18 | Expected (Equation)
1 | 0 | 2 | 2 | 0 | 0 |  |  | 0
7. Test Above Max Value: PDF(x > max)
Mode | Min | Max | x | Expected (Value) | Actual | Passed | 2020-04-27 06:18 | Expected (Equation)
1 | 0 | 2 | 3 | 0 | 0 |  |  | 0
B. Test Data: Triangular (mode: 0, range: [-1, 1])
1. Test Below Min Value: PDF(x < min)
Mode | Min | Max | x | Expected (Value) | Actual | Passed | 2020-04-27 06:18 | Expected (Equation)
0 | -1 | 1 | -2 | 0 | 0 |  |  | 0
2. Test Min Value: PDF(x = min)
Mode | Min | Max | x | Expected (Value) | Actual | Passed | 2020-04-27 06:18 | Expected (Equation)
0 | -1 | 1 | -1 | 0 | 0 |  |  | 0
3. Test Between Min and Mode Value: PDF(min < x < mode)
Mode | Min | Max | x | Expected (Value) | Actual | Passed | 2020-04-27 06:18 | Expected (Equation)
0 | -1 | 1 | -0.5 | 0.5 | 0.5 |  |  | 0.5
4. Test Mode Value: PDF(x = mode)
Mode | Min | Max | x | Expected (Value) | Actual | Passed | 2020-04-27 06:18 | Expected (Equation)
0 | -1 | 1 | 0 | 1 | 1 |  |  | 1
5. Test Between Mode and Max Value: PDF(mode < x < max)
Mode | Min | Max | x | Expected (Value) | Actual | Passed | 2020-04-27 06:18 | Expected (Equation)
0 | -1 | 1 | 0.5 | 0.5 | 0.5 |  |  | 0.5
6. Test Max Value: PDF(x = max)
Mode | Min | Max | x | Expected (Value) | Actual | Passed | 2020-04-27 06:18 | Expected (Equation)
0 | -1 | 1 | 1 | 0 | 0 |  |  | 0
7. Test Above Max Value: PDF(x > max)
Mode | Min | Max | x | Expected (Value) | Actual | Passed | 2020-04-27 06:18 | Expected (Equation)
0 | -1 | 1 | 2 | 0 | 0 |  |  | 0
C. Test Data: Triangular (mode: 50, range: [0, 100])
1. Test Below Min Value: PDF(x < min)
Mode | Min | Max | x | Expected (Value) | Actual | Passed | 2020-04-27 06:18 | Expected (Equation)
50 | 0 | 100 | -1 | 0 | 0 |  |  | 0
2. Test Min Value: PDF(x = min)
Mode | Min | Max | x | Expected (Value) | Actual | Passed | 2020-04-27 06:18 | Expected (Equation)
50 | 0 | 100 | 0 | 0 | 0 |  |  | 0
3. Test Between Min and Mode Value: PDF(min < x < mode)
Mode | Min | Max | x | Expected (Value) | Actual | Passed | 2020-04-27 06:18 | Expected (Equation)
50 | 0 | 100 | 25 | 0.01 | 0.01 |  |  | 0.01
4. Test Mode Value: PDF(x = mode)
Mode | Min | Max | x | Expected (Value) | Actual | Passed | 2020-04-27 06:18 | Expected (Equation)
50 | 0 | 100 | 50 | 0.02 | 0.02 |  |  | 0.02
5. Test Between Mode and Max Value: PDF(mode < x < max)
Mode | Min | Max | x | Expected (Value) | Actual | Passed | 2020-04-27 06:18 | Expected (Equation)
50 | 0 | 100 | 75 | 0.01 | 0.01 |  |  | 0.01
6. Test Max Value: PDF(x = max)
Mode | Min | Max | x | Expected (Value) | Actual | Passed | 2020-04-27 06:18 | Expected (Equation)
50 | 0 | 100 | 100 | 0 | 0 |  |  | 0
7. Test Above Max Value: PDF(x > max)
Mode | Min | Max | x | Expected (Value) | Actual | Passed | 2020-04-27 06:18 | Expected (Equation)
50 | 0 | 100 | 101 | 0 | 0 |  |  | 0
D. Test Data: Triangular (mode: 0, range: [-1, 100])
1. Test Below Min Value: PDF(x < min)
Mode | Min | Max | x | Expected (Value) | Actual | Passed | 2020-04-27 06:18 | Expected (Equation)
0 | -1 | 100 | -1 | 0 | 0 |  |  | 0
2. Test Min Value: PDF(x = min)
Mode | Min | Max | x | Expected (Value) | Actual | Passed | 2020-04-27 06:18 | Expected (Equation)
0 | -1 | 100 | 0 | 0.019802 | 0.019801980198019802 |  |  | 0.019802
3. Test Between Min and Mode Value: PDF(min < x < mode)
Mode | Min | Max | x | Expected (Value) | Actual | Passed | 2020-04-27 06:18 | Expected (Equation)
0 | -1 | 100 | 25 | 0.014851 | 0.01485148514851485 |  |  | 0.014851
4. Test Mode Value: PDF(x = mode)
Mode | Min | Max | x | Expected (Value) | Actual | Passed | 2020-04-27 06:18 | Expected (Equation)
0 | -1 | 100 | 50 | 0.009901 | 0.009900990099009901 |  |  | 0.009901
5. Test Between Mode and Max Value: PDF(mode < x < max)
Mode | Min | Max | x | Expected (Value) | Actual | Passed | 2020-04-27 06:18 | Expected (Equation)
0 | -1 | 100 | 75 | 0.0049505 | 0.0049504950495049506 |  |  | 0.0049505
6. Test Max Value: PDF(x = max)
Mode | Min | Max | x | Expected (Value) | Actual | Passed | 2020-04-27 06:18 | Expected (Equation)
0 | -1 | 100 | 100 | 0 | 0 |  |  | 0
7. Test Above Max Value: PDF(x > max)
Mode | Min | Max | x | Expected (Value) | Actual | Passed | 2020-04-27 06:18 | Expected (Equation)
0 | -1 | 100 | 101 | 0 | 0 |  |  | 0

## CDF
Test Target: | Statistics.Distributions.Triangular Test
Description: | These tests test that the PDF function returns the expected result.
Precision: | Recommended precision for equality between expected and actual range is a less than one percent absolute deviation in the expected value (e.g. ¦actual value - expected value¦ < expected value * 0.01)
Notes: | If the sample size is not specified, the default value of: 2,147,483,647 is assumed
A. Test Data: Triangular (mode: 1, range: [0, 2]) | [8 empty] | Formula Used for "Expected" CDF
1. Test Below Min Value: CDF(x < min) | [8 empty] | IF(x < Min, 0, IF(x <= Mode, ((x - Min)^2 / ((Max - Min) * (Mode - Min))), IF(x < Max, (1 - (Max - x)^2 / ((Max - Min) * (Max - Mode))), IF(D9 >= C9, 1, "?"))))
Mode | Min | Max | x | Expected (Value) | Actual | Passed | 2020-04-27 06:18 | Expected (Equation)
1 | 0 | 2 | -1 | 0 | 0 |  |  | 0
2. Test Min Value: CDF(x = min)
Mode | Min | Max | x | Expected (Value) | Actual | Passed | 2020-04-27 06:18 | Expected (Equation)
1 | 0 | 2 | 0 | 0 | 0 |  |  | 0
3. Test Between Min and Mode Value: CDF(min < x < mode)
Mode | Min | Max | x | Expected (Value) | Actual | Passed | 2020-04-27 06:18 | Expected (Equation)
1 | 0 | 2 | 0.5 | 0.125 | 0.125 |  |  | 0.125
4. Test Mode Value: CDF(x = mode)
Mode | Min | Max | x | Expected (Value) | Actual | Passed | 2020-04-27 06:18 | Expected (Equation)
1 | 0 | 2 | 1 | 0.5 | 0.5 |  |  | 0.5
5. Test Between Mode and Max Value: CDF(mode < x < max)
Mode | Min | Max | x | Expected (Value) | Actual | Passed | 2020-04-27 06:18 | Expected (Equation)
1 | 0 | 2 | 1.5 | 0.875 | 0.875 |  |  | 0.875
6. Test Max Value: CDF(x = max)
Mode | Min | Max | x | Expected (Value) | Actual | Passed | 2020-04-27 06:18 | Expected (Equation)
1 | 0 | 2 | 2 | 1 | 1 |  |  | 1
7. Test Above Max Value: CDF(x > max)
Mode | Min | Max | x | Expected (Value) | Actual | Passed | 2020-04-27 06:18 | Expected (Equation)
1 | 0 | 1 | 3 | 1 | 1 |  |  | 1
B. Test Data: Triangular (mode: 0, range: [-1,1])
1. Test Below Min Value: CDF(x < min)
Mode | Min | Max | x | Expected (Value) | Actual | Passed | 2020-04-27 06:18 | Expected (Equation)
0 | -1 | 1 | 0 | 0.5 | 0.5 |  |  | 0.5
2. Test Min Value: CDF(x = min)
Mode | Min | Max | x | Expected (Value) | Actual | Passed | 2020-04-27 06:18 | Expected (Equation)
0 | -1 | 1 | -1 | 0 | 0 |  |  | 0
3. Test Between Min and Mode Value: CDF(min < x < mode)
Mode | Min | Max | x | Expected (Value) | Actual | Passed | 2020-04-27 06:18 | Expected (Equation)
0 | -1 | 1 | 1 | 1 | 1 |  |  | 1
4. Test Mode Value: CDF(x = mode)
Mode | Min | Max | x | Expected (Value) | Actual | Passed | 2020-04-27 06:18 | Expected (Equation)
0 | -1 | 1 | -0.5 | 0.125 | 0.125 |  |  | 0.125
5. Test Between Mode and Max Value: CDF(mode < x < max)
Mode | Min | Max | x | Expected (Value) | Actual | Passed | 2020-04-27 06:18 | Expected (Equation)
0 | -1 | 1 | 2 | 1 | 1 |  |  | 1
6. Test Max Value: CDF(x = max)
Mode | Min | Max | x | Expected (Value) | Actual | Passed | 2020-04-27 06:18 | Expected (Equation)
0 | -1 | 1 | 0.75 | 0.96875 | 0.96875 |  |  | 0.96875
7. Test Above Max Value: CDF(x > max)
Mode | Min | Max | x | Expected (Value) | Actual | Passed | 2020-04-27 06:18 | Expected (Equation)
0 | -1 | 1 | 0.5 | 0.875 | 0.875 |  |  | 0.875
C. Test Data: Triangular (mode: 50, range: [0,100])
1. Test Below Min Value: CDF(x < min)
Mode | Min | Max | x | Expected (Value) | Actual | Passed | 2020-04-27 06:18 | Expected (Equation)
50 | 0 | 100 | 50 | 0.5 | 0.5 |  |  | 0.5
2. Test Min Value: CDF(x = min)
Mode | Min | Max | x | Expected (Value) | Actual | Passed | 2020-04-27 06:18 | Expected (Equation)
50 | 0 | 100 | 0 | 0 | 0 |  |  | 0
3. Test Between Min and Mode Value: CDF(min < x < mode)
Mode | Min | Max | x | Expected (Value) | Actual | Passed | 2020-04-27 06:18 | Expected (Equation)
50 | 0 | 100 | 100 | 1 | 1 |  |  | 1
4. Test Mode Value: CDF(x = mode)
Mode | Min | Max | x | Expected (Value) | Actual | Passed | 2020-04-27 06:18 | Expected (Equation)
50 | 0 | 100 | 20 | 0.08 | 0.08 |  |  | 0.08
5. Test Between Mode and Max Value: CDF(mode < x < max)
Mode | Min | Max | x | Expected (Value) | Actual | Passed | 2020-04-27 06:18 | Expected (Equation)
50 | 0 | 100 | 110 | 1 | 1 |  |  | 1
6. Test Max Value: CDF(x = max)
Mode | Min | Max | x | Expected (Value) | Actual | Passed | 2020-04-27 06:18 | Expected (Equation)
50 | 0 | 100 | 75 | 0.875 | 0.875 |  |  | 0.875
7. Test Above Max Value: CDF(x > max)
Mode | Min | Max | x | Expected (Value) | Actual | Passed | 2020-04-27 06:18 | Expected (Equation)
50 | 0 | 100 | -1 | 0 | 0 |  |  | 0
D. Test Data: Triangular (mode: 0, range: [-1,100])
1. Test Below Min Value: CDF(x < min)
Mode | Min | Max | x | Expected (Value) | Actual | Passed | 2020-04-27 06:18 | Expected (Equation)
0 | -1 | 100 | 0 | 0.009901 | 0.009900990099009901 |  |  | 0.009901
2. Test Min Value: CDF(x = min)
Mode | Min | Max | x | Expected (Value) | Actual | Passed | 2020-04-27 06:18 | Expected (Equation)
0 | -1 | 100 | -1 | 0 | 0 |  |  | 0
3. Test Between Min and Mode Value: CDF(min < x < mode)
Mode | Min | Max | x | Expected (Value) | Actual | Passed | 2020-04-27 06:18 | Expected (Equation)
0 | -1 | 100 | 100 | 1 | 1 |  |  | 1
4. Test Mode Value: CDF(x = mode)
Mode | Min | Max | x | Expected (Value) | Actual | Passed | 2020-04-27 06:18 | Expected (Equation)
0 | -1 | 100 | 0.5 | 0.019777 | 0.01977722772277224 |  |  | 0.019777
5. Test Between Mode and Max Value: CDF(mode < x < max)
Mode | Min | Max | x | Expected (Value) | Actual | Passed | 2020-04-27 06:18 | Expected (Equation)
0 | -1 | 100 | 30 | 0.51485 | 0.5148514851485149 |  |  | 0.51485
6. Test Max Value: CDF(x = max)
Mode | Min | Max | x | Expected (Value) | Actual | Passed | 2020-04-27 06:18 | Expected (Equation)
0 | -1 | 100 | 105 | 1 | 1 |  |  | 1
7. Test Above Max Value: CDF(x > max)
Mode | Min | Max | x | Expected (Value) | Actual | Passed | 2020-04-27 06:18 | Expected (Equation)
0 | -1 | 100 | -1 | 0 | 0 |  |  | 0

## Inverse CDF
Test Target: | Statistics.Distributions.Triangular Test
Description: | These tests test that the InverseCDF function returns the expected result.
Precision: | Recommended precision for equality between expected and actual range is a less than one percent absolute deviation in the expected value (e.g. ¦actual value - expected value¦ < expected value * 0.01)
Notes: | If the sample size is not specified, the default value of: 2,147,483,647 is assumed
A. Test Data: Triangular (mode: 1, range: [0, 2]) | [9 empty] | "Expected" "Inverse CDF" Formula Used
1. Test 0% Value: InverseCDF(0) | [9 empty] | For p = 0: IF(p = 0, "x < Min","?")
Mode | Min | Max | p | Actual | Failed | 2020-04-27 07:17 | 2020-04-27 06:59 | 2020-04-27 06:53 | Expected (Equation) | For p where Min < x <= Mode: IF(p = p, Min + SQRT(p * (Max - Min) * (Mode - Min),"?")
1 | 0 | 2 | 0 | 0 | 0 | 0 |  |  | x <= Min | For p where Mode < x < Max: IF(p = p, b - SQRT((1 - p) * (Max - Min) * (Max - Mode),"?")
For p = 1: IF(p = 1, "x >= Max", "?")
2. Test 01% Value: InverseCDF(0.01)
Mode | Min | Max | p | Actual | Passed | 2020-04-27 07:17 | 2020-04-27 06:59 | 2020-04-27 06:53 | Expected (Equation) | For 0 <= p <= 1: IF(p = 0, "x < Min", IF(p < 0.5, (Min + SQRT(p * (Max - Min) * (Mode - Min))), IF(p < 1, (Max - SQRT((1 - p) * (Max - Min) * (Max - Mode))), IF(p = 1, "x >= Max", "?"))))
1 | 0 | 2 | 0.01 | 0.1414213562373095 | 0.1414213562373095 | 0.1414213562373095 |  |  | 0.14142 | Note: Trial and error will be needed for red-highlighted conditions… for example replace "p < 0.5" with "p < 0.25", "p < 0.75", etc. if the "actual" does not match the "expected"
3. Test 05% Value: InverseCDF(0.05)
Mode | Min | Max | p | Actual | Passed | 2020-04-27 07:17 | 2020-04-27 06:59 | 2020-04-27 06:57 | Expected (Equation)
1 | 0 | 2 | 0.05 | 0.31622776601683794 | 0.31622776601683794 | 0.31622776601683794 |  |  | 0.31623
4. Test 25% Value: InverseCDF(0.25)
Mode | Min | Max | p | Actual | Passed | 2020-04-27 07:17 | 2020-04-27 06:59 | 2020-04-27 06:53 | Expected (Equation)
1 | 0 | 2 | 0.25 | 0.7071067811865476 | 0.7071067811865476 | 0.7071067811865476 |  |  | 0.70711
5. Test 50% Value: InverseCDF(0.50)
Mode | Min | Max | p | Actual | Passed | 2020-04-27 07:17 | 2020-04-27 06:59 | 2020-04-27 06:53 | Expected (Equation)
1 | 0 | 2 | 0.5 | 1 | 1 | 1 |  |  | 1
6. Test 75% Value: InverseCDF(0.75)
Mode | Min | Max | p | Actual | Passed | 2020-04-27 07:17 | 2020-04-27 06:59 | 2020-04-27 06:53 | Expected (Equation)
1 | 0 | 2 | 0.75 | 1.2928932188134525 | 1.2928932188134525 | 1.2928932188134525 |  |  | 1.2929
7. Test 95% Value: InverseCDF(0.95)
Mode | Min | Max | p | Actual | Passed | 2020-04-27 07:17 | 2020-04-27 06:59 | 2020-04-27 06:53 | Expected (Equation)
1 | 0 | 2 | 0.95 | 1.683772233983162 | 1.683772233983162 | 1.683772233983162 |  |  | 1.6838
8. Test 99% Value: InverseCDF(0.99)
Mode | Min | Max | p | Actual | Passed | 2020-04-27 07:17 | 2020-04-27 06:59 | 2020-04-27 06:53 | Expected (Equation)
1 | 0 | 2 | 0.99 | 1.8585786437626903 | 1.8585786437626903 | 1.8585786437626903 |  |  | 1.8586
9. Test 100% Value: InverseCDF(1)
Mode | Min | Max | p | Actual | Failed | 2020-04-27 07:17 | 2020-04-27 06:59 | 2020-04-27 06:53 | Expected (Equation)
1 | 0 | 2 | 1 | 2 | 2 | 2 |  |  | x >= Max
B. Test Data: Triangular (mode: 0, range: [-1, 1])
1. Test 0% Value: InverseCDF(0)
Mode | Min | Max | p | Actual | Failed | 2020-04-27 07:17 | 2020-04-27 06:59 | 2020-04-27 06:53 | Expected (Equation)
0 | -1 | 1 | 0 | -1 | -1 | -1 |  |  | x <= Min
2. Test 01% Value: InverseCDF(0.01)
Mode | Min | Max | p | Actual | Passed | 2020-04-27 07:17 | 2020-04-27 06:59 | 2020-04-27 06:53 | Expected (Equation)
0 | -1 | 1 | 0.01 | -0.8585786437626906 | -0.8585786437626906 | -0.8585786437626906 |  |  | -0.85858
3. Test 05% Value: InverseCDF(0.05)
Mode | Min | Max | p | Actual | Passed | 2020-04-27 07:17 | 2020-04-27 06:59 | 2020-04-27 06:53 | Expected (Equation)
0 | -1 | 1 | 0.05 | -0.683772233983162 | -0.683772233983162 | -0.683772233983162 |  |  | -0.68377
4. Test 25% Value: InverseCDF(0.25)
Mode | Min | Max | p | Actual | Passed | 2020-04-27 07:17 | 2020-04-27 06:59 | 2020-04-27 06:53 | Expected (Equation)
0 | -1 | 1 | 0.25 | -0.2928932188134524 | -0.2928932188134524 | -0.2928932188134524 |  |  | -0.29289
5. Test 50% Value: InverseCDF(0.50)
Mode | Min | Max | p | Actual | Passed | 2020-04-27 07:17 | 2020-04-27 06:59 | 2020-04-27 06:53 | Expected (Equation)
0 | -1 | 1 | 0.5 | 0 | 0 | 0 |  |  | 0
6. Test 75% Value: InverseCDF(0.75)
Mode | Min | Max | p | Actual | Passed | 2020-04-27 07:17 | 2020-04-27 06:59 | 2020-04-27 06:53 | Expected (Equation)
0 | -1 | 1 | 0.75 | 0.2928932188134524 | 0.2928932188134524 | 0.2928932188134524 |  |  | 0.29289
7. Test 95% Value: InverseCDF(0.95)
Mode | Min | Max | p | Actual | Passed | 2020-04-27 07:17 | 2020-04-27 06:59 | 2020-04-27 06:53 | Expected (Equation)
0 | -1 | 1 | 0.95 | 0.683772233983162 | 0.683772233983162 | 0.683772233983162 |  |  | 0.68377
8. Test 99% Value: InverseCDF(0.99)
Mode | Min | Max | p | Actual | Passed | 2020-04-27 07:17 | 2020-04-27 06:59 | 2020-04-27 06:53 | Expected (Equation)
0 | -1 | 1 | 0.99 | 0.8585786437626904 | 0.8585786437626904 | 0.8585786437626904 |  |  | 0.85858
9. Test 100% Value: InverseCDF(1)
Mode | Min | Max | p | Actual | Failed | 2020-04-27 07:17 | 2020-04-27 06:59 | 2020-04-27 06:53 | Expected (Equation)
0 | -1 | 1 | 1 | 1 | 1 | 1 |  |  | x >= Max
C. Test Data: Triangular (mode: 50, range: [0, 100])
1. Test 0% Value: InverseCDF(0)
Mode | Min | Max | p | Actual | Failed | 2020-04-27 07:17 | 2020-04-27 06:59 | 2020-04-27 06:53 | Expected (Equation)
50 | 0 | 100 | 0 | 0 | 0 | 0 |  |  | x <= Min
2. Test 01% Value: InverseCDF(0.01)
Mode | Min | Max | p | Actual | Passed | 2020-04-27 07:17 | 2020-04-27 06:59 | 2020-04-27 06:53 | Expected (Equation)
50 | 0 | 100 | 0.01 | 7.0710678118654755 | 7.0710678118654755 | 7.0710678118654755 |  |  | 7.0711
3. Test 05% Value: InverseCDF(0.05)
Mode | Min | Max | p | Actual | Passed | 2020-04-27 07:17 | 2020-04-27 06:59 | 2020-04-27 06:53 | Expected (Equation)
50 | 0 | 100 | 0.05 | 15.811388300841896 | 15.811388300841896 | 15.811388300841896 |  |  | 15.8114
4. Test 25% Value: InverseCDF(0.25)
Mode | Min | Max | p | Actual | Passed | 2020-04-27 07:17 | 2020-04-27 06:59 | 2020-04-27 06:53 | Expected (Equation)
50 | 0 | 100 | 0.25 | 35.35533905932738 | 35.35533905932738 | 35.35533905932738 |  |  | 35.3553
5. Test 50% Value: InverseCDF(0.50)
Mode | Min | Max | p | Actual | Passed | 2020-04-27 07:17 | 2020-04-27 06:59 | 2020-04-27 06:53 | Expected (Equation)
50 | 0 | 100 | 0.5 | 50 | 50 | 50 |  |  | 50
6. Test 75% Value: InverseCDF(0.75)
Mode | Min | Max | p | Actual | Passed | 2020-04-27 07:17 | 2020-04-27 06:59 | 2020-04-27 06:53 | Expected (Equation)
50 | 0 | 100 | 0.75 | 64.64466094067262 | 64.64466094067262 | 64.64466094067262 |  |  | 64.6447
7. Test 95% Value: InverseCDF(0.95)
Mode | Min | Max | p | Actual | Passed | 2020-04-27 07:17 | 2020-04-27 06:59 | 2020-04-27 06:53 | Expected (Equation)
50 | 0 | 100 | 0.95 | 84.1886116991581 | 84.1886116991581 | 84.1886116991581 |  |  | 84.1886
8. Test 99% Value: InverseCDF(0.99)
Mode | Min | Max | p | Actual | Passed | 2020-04-27 07:17 | 2020-04-27 06:59 | 2020-04-27 06:53 | Expected (Equation)
50 | 0 | 100 | 0.99 | 92.92893218813452 | 92.92893218813452 | 92.92893218813452 |  |  | 92.9289
9. Test 100% Value: InverseCDF(1)
Mode | Min | Max | p | Actual | Failed | 2020-04-27 07:17 | 2020-04-27 06:59 | 2020-04-27 06:53 | Expected (Equation)
50 | 0 | 100 | 1 | 100 | 100 | 100 |  |  | x >= Max
D. Test Data: Triangular (mode: 0, range: [-1, 100])
1. Test 0% Value: InverseCDF(0)
Mode | Min | Max | p | Actual | Failed | 2020-04-27 07:17 | 2020-04-27 06:59 | 2020-04-27 06:53 | Expected (Equation)
0 | -1 | 100 | 0 | -1 | -1 | -1 |  |  | x <= Min
2. Test 01% Value: InverseCDF(0.01)
Mode | Min | Max | p | Actual | Passed | 2020-04-27 07:17 | 2020-04-27 06:59 | 2020-04-27 06:53 | Expected (Equation)
0 | -1 | 100 | 0.01 | 0.005000125006247913 | 0.005000125006247913 | 0.005000125006247913 |  |  | 0.0049876
3. Test 05% Value: InverseCDF(0.05)
Mode | Min | Max | p | Actual | Failed | 2020-04-27 07:17 | 2020-04-27 06:59 | 2020-04-27 06:53 | Expected (Equation)
0 | -1 | 100 | 0.05 | 2.045929130025428 | 2.045929130025428 | 2.045929130025428 |  |  | 1.2472
4. Test 25% Value: InverseCDF(0.25)
Mode | Min | Max | p | Actual | Failed | 2020-04-27 07:17 | 2020-04-27 06:59 | 2020-04-27 06:53 | Expected (Equation)
0 | -1 | 100 | 0.25 | 12.965524072353944 | 12.965524072353944 | 12.965524072353944 |  |  | 4.0249
5. Test 50% Value: InverseCDF(0.50)
Mode | Min | Max | p | Actual | Passed | 2020-04-27 07:17 | 2020-04-27 06:59 | 2020-04-27 06:53 | Expected (Equation)
0 | -1 | 100 | 0.5 | 28.93664798224053 | 28.93664798224053 | 28.93664798224053 |  |  | 28.9366
6. Test 75% Value: InverseCDF(0.75)
Mode | Min | Max | p | Actual | Passed | 2020-04-27 07:17 | 2020-04-27 06:59 | 2020-04-27 06:53 | Expected (Equation)
0 | -1 | 100 | 0.75 | 49.75062189439555 | 49.75062189439555 | 49.75062189439555 |  |  | 49.7506
7. Test 95% Value: InverseCDF(0.95)
Mode | Min | Max | p | Actual | Passed | 2020-04-27 07:17 | 2020-04-27 06:59 | 2020-04-27 06:53 | Expected (Equation)
0 | -1 | 100 | 0.95 | 77.52779494575576 | 77.52779494575576 | 77.52779494575576 |  |  | 77.5278
8. Test 99% Value: InverseCDF(0.99)
Mode | Min | Max | p | Actual | Passed | 2020-04-27 07:17 | 2020-04-27 06:59 | 2020-04-27 06:53 | Expected (Equation)
0 | -1 | 100 | 0.99 | 89.95012437887911 | 89.95012437887911 | 89.95012437887911 |  |  | 89.9501
9. Test 100% Value: InverseCDF(1)
Mode | Min | Max | p | Actual | Failed | 2020-04-27 07:17 | 2020-04-27 06:59 | 2020-04-27 06:53 | Expected (Equation)
0 | -1 | 100 | 1 | 100 | 100 | 100 |  |  | x >= Max

## Print
Test Target: | Statistics.Distributions.Triangular Test
Description: | These tests test that the Print property is set to the minimum parameter of the test data
Precision: | Exact match
Notes: | If the sample size is not specified, the default value of: 2,147,483,647 is assumed
1. Test Data: Triangular (mode: 1, range: [0, 2]) | [7 empty] | "Expected" Print Based on Code
Mode | Min | Max | Sample Size | Expected | Actual | Pass/Fail | Date of Run | $"Triangular(mode: {_Distribution.Mode}, range: {Range.Print()}, sample size: {SampleSize})"
1 | 0 | 2 | 2147483647 | Triangular(mode: 1, range: [0, 2], sample size: 2147483647) |  | Failed
2. Test Data: Triangular (mode: 0, range: [-1, 1])
Mode | Min | Max | Sample Size | Expected | Actual | Pass/Fail | Date of Run
0 | -1 | 1 | 10 | Triangular(mode: 0, range: [-1, 1], sample size: 10) |  | Failed
3. Test Data: Triangular (mode: 50, range: [0, 100])
Mode | Min | Max | Sample Size | Expected | Actual | Pass/Fail | Date of Run
50 | 0 | 100 | 56 | Triangular(mode: 50, range: [0, 100], sample size: 56) |  | Failed
4. Test Data: Triangular (mode: 0, range: [-1, 100])
Mode | Min | Max | Sample Size | Expected | Actual | Pass/Fail | Date of Run
0 | -1 | 100 | 250 | Triangular(mode: 0, range: [-1, 100], sample size: 250) |  | Failed

## Equals
Test Target: | Statistics.Distributions.Triangular Test
Description: | These tests test that the Equals function yields the expected distribution
Precision: | Exact match
Notes: | If the sample size is not specified, the default value of: 2,147,483,647 is assumed
1. Test Data: Triangular (mode: 1, range: [0, 2])
Mode | Min | Max | Distribution | Expected | Actual | Pass/Fail | Date of Run
1 | 0 | 2 | Triangular | Triangular |  | Failed
1 | 0 | 2 | Normal | Triangular |  | Failed
2. Test Data: Triangular (mode: 0, range: [-1, 1])
Mode | Min | Max | Distribution | Expected | Actual | Pass/Fail | Date of Run
0 | -1 | 1 | Triangular | Triangular |  | Failed
0 | -1 | 1 | LogPearsonIII | Triangular |  | Failed

## Notes
2020-01-29 | Not Included: (1) double Sample(Random), (2) double[] Sample(int, Random), (3) Idistribution SampleDistribution(Random), (4) string Requirements(bool)
Formula Used for "Pass/Fail" Determination
IF(ABS(Actual - Expected) < ABS(Expected) * 0.01, "Passed", "Failed")
Source: https://en.wikipedia.org/wiki/Triangular_distribution